## Home
Feature List | Assigned
Sleep states
2024-10-21
RF Communication |  | 2024-10-22 | Test scenarios - Psuedo paging & Location reporting
Paging process |  | 2024-10-23 | Test scenarios - Sleep mode reporting & Beacon sync, Button press data
Pseudo paging |  | 2024-10-24 | Test Scenario - Profile change through Core server (UHF) LED Buzzer
Location reporting |  | 2024-10-25 | Test scenario - Profile change through BLE app
Sleep mode reporting |  | 2024-10-26
Beacon sync |  | 2024-10-27
|  | 2024-10-28 | Test scenarios - OTA Upgrade (UHF)
IR Reception |  | 2024-10-29 | Test scenarios - OTA Upgrade (BLE)
Synchronous IR reception |  | 2024-10-30 | Test scenarios - Functional verification during OTA
Async IR reception |  | 2024-10-31 | Inventory sleep/Factory sleep and wakeup
2024-11-01
LF Reception |  | 2024-11-02
PPM LF Reception |  | 2024-11-03
Manchester LF Reception |  | 2024-11-04 | Test cases - Psuedo paging & Location reporting
|  | 2024-11-05 | Test cases - Psuedo paging & Location reporting
Different LF devices |  | 2024-11-06 | Test cases - Sleep mode reporting & Beacon sync, Button press data
LF Exciter |  | 2024-11-07 | Test cases - Sleep mode reporting & Beacon sync, Button press data
DIM |  | 2024-11-08 | Test cases - Profile change through Core server (UHF) LED Buzzer
SS Controller |  | 2024-11-09
2024-11-10
Profile change via different options |  | 2024-11-11 | Validation of V26 pre-release
Profile Change through Core Server (UHF) |  | 2024-11-12 | Validation of V26 pre-release
Profile Change through Core Server (WIFI TCP/UDP) |  | 2024-11-13 | Validation of V26 pre-release
Profile Change through Mobile app (BLE) |  | 2024-11-14 | Validation of V26 pre-release
|  | 2024-11-15 | Validation of V26 pre-release
Current measurements |  | 2024-11-16
Current measurements during active mode |  | 2024-11-17
Current measurements during sleep mode |  | 2024-11-18 | PTO
2024-11-19
Low battery volatge measurements |  | 2024-11-20
Fauture verification with good/Warning/Critical and dead volatge levels |  | 2024-11-21
2024-11-22
Motion Sensor |  | 2024-11-23
To verify each functionality after Motion |  | 2024-11-24
To verify Motion to no motion before/after each functionality |  | 2024-11-25
2024-11-26
Proximity |  | 2024-11-27
2024-11-28
Safety solution |  | 2024-11-29
2024-11-30
Wifi CCX/ACX |  | 2024-12-01
2024-12-02
BLE Reporting |  | 2024-12-03
BLE connection parameters |  | 2024-12-04
BLE reporting in Async/Sync |  | 2024-12-05
Transition between Async and sync and vice versa |  | 2024-12-06
BLE Data when IR monitors are available and no star |  | 2024-12-07
2024-12-08
Wifi UDP/TCP Reporting |  | 2024-12-09
2024-12-10
OTA Upgrade |  | 2024-12-11
RF Upgrade |  | 2024-12-12
BLE Upgrade |  | 2024-12-13
Wifi Upgrade |  | 2024-12-14
Verifiying all functionality during OTA |  | 2024-12-15
2024-12-16
EEPROM |  | 2024-12-17
Falshing firmware and check version |  | 2024-12-18
2024-12-19
LED |  | 2024-12-20
Trigger through command |  | 2024-12-21
Factory Sleep |  | 2024-12-22
Factory wakeup |  | 2024-12-23
Profile changed thtough BLE |  | 2024-12-24
Button press data |  | 2024-12-25
Change in frequency |  | 2024-12-26
BLE Enabled notification |  | 2024-12-27
Wifi Checkin-ack notification |  | 2024-12-28
2024-12-29
2024-12-30
2024-12-31
2025-01-01
2025-01-02
2025-01-03
2025-01-04
2025-01-05
2025-01-06
2025-01-07
2025-01-08
2025-01-09
2025-01-10
2025-01-11
2025-01-12
2025-01-13
2025-01-14
2025-01-15
2025-01-16
Profile configuration
Buzzer
Buzzer enable/disable
Configuration via BLE
RESET Configuration
OTA update uhf
OTA update BLE
LED ON/OFF
Warning before sleep
Inventory sleep
factory sleep
active sleep
Freqency change
Exit from facility

## Sleep states
Sl No | Test ID | Feature | Description | Executed (Y/N) | Autoamtable(Y/N) | Estimated Execution time | Remarks/Comments

## Upgrade_UHF_BLE
S.no | Feature | Type | Testcase Description.
1 | Ota upgrade UHF | Positve | To verify OTA upgrade via UHF whenTag is in Star coverage without any IR/LF field.
2 | Ota upgrade UHF | Positve | To verify OTA upgrade via UHF when Tag is in Star coverage with in IR vicinity
3 | Ota upgrade UHF | Positve | To verify OTA upgrade via UHF when Tag is in Star coverage with in LF vicinity
4 | Ota upgrade UHF | Positve | To verify OTA upgrade via UHF when Tag is in Star coverage with in LF and IR vicinity
5 | Ota upgrade UHF | Positve | To verify OTA upgrade via UHF when Tag is within range of 2 stars.
6 | Ota upgrade UHF | combination | To verify OTA upgrade via UHF is initiated when Tag wakesup after 5 minutes during sleep reporting state.
7 | Ota upgrade UHF | Positve | To verify OTA upgrade is initiated when Tag moved from sleep state to active state on motion
8 | Ota upgrade UHF | Positve | To verify OTA upgrade is initiated when Tag moved from sleep state to active state on keypress
9 | Ota upgrade UHF | negative | To verify OTA update is initiated on Tag on Tag again when Tag leaves Star coverage and comes to star coverage 1 hour after triggering OTA.
10 | Ota upgrade UHF | Positve | To verify Coreserver updates upgraded packets info during OTA progress.
11 | Ota upgrade UHF | Positve | To verify Coreserver shows OTA upgrade in progress status when OTA is in progress
12 | Ota upgrade UHF | negative | To verify OTA upgrade resumes on Tag when Tag moves out of star coverage area for 1hour and connects to Async network and comes back to star coverage after OTA initiatiated.
13 | Ota upgrade UHF | negative | To verify Tag upgrade resumes on TAG when Tag moves out of star coverate area and comes back to star coverage area for 10 iterations during OTA
14 | Ota upgrade UHF | negative | To verify Tag resumes OTA upgrade when Tag moves from one star coverag area to other star coverage area
15 | Ota upgrade UHF | negative | To verify Tag resumes OTA upgrade when Stars rebooted after initiating OTA upgrade from Coreserver
16 | Ota upgrade UHF | Positve | To verify OTA upgrade is initiated on all stars in the RTLS network
17 | Ota upgrade UHF | combination | To verify OTA upgrade on Tag when Tag is configured from BLE only mode to UHF only mode
18 | Ota upgrade UHF | combination | To verify OTA upgrade on Tag when Tag is configured from BLE only mode to UHF/BLE mode
19 | Ota upgrade UHF | combination | To verify OTA upgrade on Tag when Tag is configured from BLE/UHF mode to UHF only mode
20 | Ota upgrade UHF | combination | To verify OTA upgrade on Tag when Tag is configured from UHF only mode to UHF/BLE mode
21 | Ota upgrade UHF | Positve | To verify OTA upgrade on 20 Tags simultaneously with in one star coverage
22 | Ota upgrade UHF | Positve | To verify Tag requests OTA packets ondemand after 95% packet transfer
23 | Ota upgrade UHF | Positve | To verify Updated FW version in CoreLive after successful completion of OTA
24 | Ota upgrade UHF | negative | To verify Tag works normally if OTA upgrade fails due to Tag moving out of coverage area during OTA process
25 | Ota upgrade UHF | negative | To verify updating Tag with new fw if earlier OTA upgrade fails
26 | Ota upgrade UHF | Positve | To verify Coreserver notifies regarding Low battery state when tried to upgrade Tag with Low battery condition
27 | Ota upgrade UHF | Positve | To verify Tag reports Location data during OTA upgrade
28 | Ota upgrade UHF | Positve | To verify Tag reports change in Room id if Tag moves from one room to other room with in same star coverage
29 | Ota upgrade UHF | Positve | To verify Tag reports all Button press events during OTA upgrade
30 | Ota upgrade UHF | Positve | To verify Tag reports Location packet with LF id if Tag moves to LF vicinity during OTA upgrade
31 | Ota upgrade UHF | Positve | To verify Tag exits OTA upgrade on 3 consecutive missing packets.
32 | Ota upgrade UHF | Positve | To verify stopping OTA upgrade from Coreserver
33 | Ota upgrade UHF | combination | To verify Tag retains IR Report rate after OTA upgrade
34 | Ota upgrade UHF | combination | To verify Tag retains RF report rate after OTA upgrade
35 | Ota upgrade UHF | combination | To verify Tag does sleep mode reporting after OTA upgrade
36 | Ota upgrade UHF | combination | To verify Tag detects new room id when Tag moved from room1 to room2 after OTA upgrade
37 | Ota upgrade UHF | combination | To verify Tag detects LF ID after OTA upgrade
38 | Ota upgrade UHF | combination | To verify Tag detects Motion status after OTA upgrade
39 | Ota upgrade UHF | combination | To verify Tag reports battery voltage after OTA upgrade
40 | Ota upgrade UHF | combination | To verify Tag detects Low battery status after OTA upgrade
41 | Ota upgrade UHF | combination | To verify Tag does BLE advertisement on button press Ack failure after OTA upgrade if Tag was configrued as BLE/UHF mode before OTA update
42 | Ota upgrade UHF | combination | To verify initiating OTA upgrade with new FW if earier OTA upgrade was stopped from Coreserver
43 | Ota upgrade UHF | combination | To verify OTA upgrade for 10 iterations on same Tag
44 | Ota upgrade UHF | combination | To verify LF alerts works after OTA upgrade if Tag LF alerts enabled before OTA upgrade
45 | Ota upgrade UHF | combination | To verify Tag retains BLE coniguration parameters after OTA upgrade
46 | Ota upgrade UHF | combination | To verify Tag retains Active paging rate setting after OTA upgrade
47 | Ota upgrade UHF | combination | To verify Tag retains IR-RX profile setting after OTA upgrade
48 | Ota upgrade UHF | combination | To verify Tag retains BUZZER ACK for button press setting after OTA upgrade
49 | Ota upgrade UHF | combination | To verify Tag retains HHC settings after OTA upgrade
50 | Ota upgrade UHF | negative | To verify Tag resumes OTA if Star rebooted during OTA upgrade
51 | Ota upgrade UHF | combination | To verify configuring Tag RF report rate after OTA upgrade
52 | Ota upgrade UHF | combination | To verify configuring Tag IR report rate after OTA upgrade
53 | Ota upgrade UHF | combination | To verify configuring Tag IR RX - Profile settings after OTA upgrade
54 | Ota upgrade UHF | combination | To verify Conifguring Tag operating mode after OTA upgrade
55 | Ota upgrade UHF | combination | To verify configuring Active paging rate after OTA upgrade
56 | Ota upgrade UHF | combination | To verify configuring Buzzer ack for button press after OTA upgrade
57 | Ota upgrade UHF | combination | To verify configuring LF settings after OTA upgrade
58 | Ota upgrade UHF | combination | To verify configuring HHC settings after OTA upgrade
59 | Ota upgrade UHF | combination | To verify configuring BLE settings after OTA upgrade
60 | Ota upgrade UHF | combination | To verify configuring Safety solution settings after OTA upgrade
61
62
63
64
65
66
67
68
69
70
71
72
73
74
75
76
77
78
79
80
81
82
83
84
85
86
87
88
89
90
91
92
93
94
95
96
97
98
99
100
101
102
103
104
105
106
107
108
109
110
111
112
113
114
115
116
117
118
119
120
121
122
123
124
125
126
127
128
129
130
131
132
133
134
135
136
137
138
139
140
141
142
143
144
145
146
147
148
149
150
151
152
153
154
155
156
157
158
159
160
161

## RF_900MHz
S.no | Feature | Type | Testcase ID | Testcase Description. | Result
1 | Flashing process | Positive | Flashing Test | To validate flashing process
2 | Current consumption | Positive | Current after Flashing | To validate current consusmption after flashing |  | Add delay of 30 sec
3 | Version | Positive | Version | To validate Version after flashing |  | Tag ID, HW Version, device type
4 | Factory sleep | Positive | FactorySleep | To validate entry to factory sleep
5 | Factory sleep | Positive | Factory sleep current | To validate current consusmption after enetering to factory sleep
6 | Factory sleep | Positive | FactorySleep exit | TO validate exit from factory sleep |  | Factory sleep test cases for every 2 min
7 | Factory sleep | Positive | FactorySleep exit | To validate current consusmption after exiting from factory sleep
8 | Button press | Positive | Button_3 | To validate short button press
9 | Current consumption | Positive | Current consumption short press button 3 | To validate current consumption after short press
10 | Current consumption | Positive | Current consumption long press | To validate long button press
10 | Current consumption | Positive | Current consumption long press | To validate current consumption after Long press
11 | Current consumption | Positive | 5 min sleep current | To validate current consumption in regualar sleep mode
12 | Current consumption | Positive | POR sleep current | To validate current consumption after POR
13 | Battery | Positive | LBI | To veirfy battery reporting
14 | Location | Positive | Location | To verify location date with button press
15 | Motion flag | Positive | Motion | To verify location date with motion activity
Button 1, button2, and button3
|  |  | Current consumption in Async, Sync mode | Async mode =

## Connect_check
Project Name |  |  | Andromeda MM Staff badge | [7 empty] | SW Filename: |  |  | Spec Ver
Project Number: | [10 empty] | SW Checksum:
Spec Filename: | [10 empty] | Start Date (mm-dd-yyyy) :-: End Date (mm-dd-yyyy)
Test Effort (days):
# | Spec Sec | Wiki link | Type of Testcase | Feature/Function (Category) | Test Area (Test ID) | Test Case (Description) Execution | Precondition (Inputs) | Test Procedures (Steps) | Expected Results | Created By | Actual Results (Observed Outputs) | JIRA ID # | Comments | Tested by
1 | 1.1
2
3
4
5
6
7
8
9
10
11
12
13
14
15
16
17
18
19
20
21
22
23
24
25
26
27
28

## New_features_testcases
S.no | Feature | Type | Testcase Description.
1 | Coreserver-64 bit | positive | To verify configuring Beacon star through core config and verifying device in CoreLive.
2 | Coreserver-64 bit | positive | To verify configuring Primary Timing star through core config and verifying device in CoreLive.
3 | Coreserver-64 bit | positive | To verify configuring Ethernet star through core config and verifying device in CoreLive.
4 | Coreserver-64 bit | positive | To verify configuring Secondary Timing star through core config and verifying device in CoreLive.
5 | Coreserver-64 bit | positive | To verify configuring Regular star through core config and verifying device in CoreLive.
6 | Coreserver-64 bit | positive | To verify configuring star with Static IP address and verify discovery in CoreLive
7 | Coreserver-64 bit | positive | To verify configuring star with Dynamic ip address and verify discovery in CoreLive
8 | Coreserver-64 bit | positive | To verify Editing Beacon star settings through core config and verifying device in CoreLive.
9 | Coreserver-64 bit | positive | To verify Editing Primary Timing star settings through core config and verifying device in CoreLive.
10 | Coreserver-64 bit | positive | To verify Editing Ethernet star settings through core config and verifying device in CoreLive.
11 | Coreserver-64 bit | positive | To verify Editing Secondary Timing star settings through core config and verifying device in CoreLive.
12 | Coreserver-64 bit | positive | To verify Editing Regular star settings through core config and verifying device in CoreLive.
13 | Coreserver-64 bit | positive | To verify deleting Beacon star through core config and verifying device in CoreLive.
14 | Coreserver-64 bit | positive | To verify deleting Primary Timing star through core config and verifying device in CoreLive.
15 | Coreserver-64 bit | positive | To verify deleting Ethernet star through core config and verifying device in CoreLive.
16 | Coreserver-64 bit | positive | To verify deleting Secondary Timing star through core config and verifying device in CoreLive.
17 | Coreserver-64 bit | positive | To verify deleting Regular star through core config and verifying device in CoreLive.
18 | Coreserver-64 bit | positive | To verify configuring paging server ip, location server ip, streaming server ip through core config and verifying packets are received in CoreLive
19 | Coreserver-64 bit | positive | To verify configuring IR Profile throughCore config and veriying IR profile updated in system
20 | Coreserver-64 bit | positive | To veriy Configuring frequency index through core config
21 | Coreserver-64 bit | positive | To verify Grouping VW throgh core config
22 | Coreserver-64 bit | positive | To verify Adding Monitor through core config and verifying in CoreLive
23 | Coreserver-64 bit | positive | To verify Editing Monitor settings through core config and verifying changes in CoreLive
24 | Coreserver-64 bit | positive | To verify Deleting Monitor through core config and verify device deleted in Core live
25 | Coreserver-64 bit | positive | To verify Adding MM Monitor through core config and verifying in CoreLive
26 | Coreserver-64 bit | positive | To verify Editing MM Monitor settings through core config and verifying changes in CoreLive
27 | Coreserver-64 bit | positive | To verify Deleting MM Monitor through core config and verify device deleted in Core live
28 | Coreserver-64 bit | positive | To verify Adding Mini Monitor through core config and verifying in CoreLive
29 | Coreserver-64 bit | positive | To verify Editing Mini Monitor settings through core config and verifying changes in CoreLive
30 | Coreserver-64 bit | positive | To verify Deleting Mini Monitor through core config and verify device deleted in Core live
31 | Coreserver-64 bit | positive | To verify Adding Single IR VW Monitor through core config and verifying in CoreLive
32 | Coreserver-64 bit | positive | To verify Editing Single IR VW Monitor settings through core config and verifying changes in CoreLive
33 | Coreserver-64 bit | positive | To verify Deleting Single IR VW Monitor through core config and verify device deleted in Core live
34 | Coreserver-64 bit | positive | To verify Adding Dual IR VW Monitor through core config and verifying in CoreLive
35 | Coreserver-64 bit | positive | To verify Editing Dual IR VW Monitor settings through core config and verifying changes in CoreLive
36 | Coreserver-64 bit | positive | To verify Deleting Dual IR VW Monitor through core config and verify device deleted in Core live
37 | Coreserver-64 bit | positive | To verify Adding MM Single IR VW Monitor through core config and verifying in CoreLive
38 | Coreserver-64 bit | positive | To verify Editing MM Single IR VW Monitor settings through core config and verifying changes in CoreLive
39 | Coreserver-64 bit | positive | To verify Deleting MM Single IR VW Monitor through core config and verify device deleted in Core live
40 | Coreserver-64 bit | positive | To verify Adding MM Dual IR VW Monitor through core config and verifying in CoreLive
41 | Coreserver-64 bit | positive | To verify Editing MM Dual IR VW Monitor settings through core config and verifying changes in CoreLive
42 | Coreserver-64 bit | positive | To verify Deleting MM Dual IR VW Monitor through core config and verify device deleted in Core live
43 | Coreserver-64 bit | positive | To verify Adding LF EXCITER through core config and verifying in CoreLive
44 | Coreserver-64 bit | positive | To verify Editing LF EXCITER settings through core config and verifying changes in CoreLive
45 | Coreserver-64 bit | positive | To verify Deleting LF EXCITER through core config and verify device deleted in Core live
46 | Coreserver-64 bit | positive | To verify Adding BLE MM TAG through core config and verifying in CoreLive
47 | Coreserver-64 bit | positive | To verify Editing BLE MM TAG settings through core config and verifying changes in CoreLive
48 | Coreserver-64 bit | positive | To verify Deleting BLE MM TAG through core config and verify device deleted in Core live
49 | Upgrade ID | positive | To verify that Tag initiates OTA when Tag goes out of star coverage during OTA and OTA file version is updated in core server to higher version
50 | Upgrade ID | positive | To verify that Tag initiates OTA after 12 hours when Tag goes out of star coverage during OTA and OTA file version is updated in core server
51 | Upgrade ID | positive | To verify that Tag initiates OTA when Tag goes out of star coverage during OTA and OTA file version is updated in core server to lower version
52 | Upgrade ID | positive | To verify that Tag progresses with OTA previous pending packets when Tag goes out of Star coverage and comes back after 1 hour
53 | Upgrade ID | positive | To verify that Tag completes OTA successfully when Tag switches among multiple stars during OTA upgrade.
54 | Upgrade ID | positive | To verify that Tag completes OTA successfully when Tag goes out of star range and comes back to star range after 95% packet transfer
55 | LF Exciter alerts | positive | To verify enabling LF Exciter alert for Tag in sniffer mode
56 | LF Exciter alerts | positive | To verify enabling LF Exciter alert for Tag in Star mode
57 | LF Exciter alerts | positive | To verify disabling LF Exciter alert for Tag in sniffer mode
58 | LF Exciter alerts | positive | To verify disabling LF Exciter alert for Tag in Star mode
59 | LF Exciter alerts | combination | To verify LF exciter alert when Tag moved from no star coverage region to star coverage region with LF exciter only
60 | LF Exciter alerts | combination | To verify LF exciter alert when Tag moved from no star coverage region to star coverage region with LF exciter and IR vicinity
61 | LF Exciter alerts | combination | To verify LF exciter alert when Tag moved from IR vicinity in star coverage region to star coverage region with LF exciter only
62 | LF Exciter alerts | combination | To verify LF exciter alert when Tag moved from IR vicinity in star coverage region to star coverage region with LF exciter and IR vicinity
63 | UHF Upgrade | positive | To verify that OTA update is triggered for all Tags associated with different stars in the network
64 | UHF Upgrade | positive | To verify that OTA can be completed for all Tags when 100 tags are connected to 10 different stars with 10 tags associated with each star.
65 | BLE/UHF Only mode | positive | To verify that Tag can be configured in UHF only mode
66 | BLE/UHF Only mode | positive | To verify that Tag pages and associates with Star when configured in UHF only mode
67 | BLE/UHF Only mode | positive | to verify that Tag send location and button press data properly when configured in Uhf only mode
68 | BLE/UHF Only mode | negative | To veiry that Tag does not trigger BLE advertisements when configured in UHF only mode
69 | BLE/UHF Only mode | positive | To verify Tag behavior when Tag moved form star coverage tono star coverage region when Tag is configured in UHF only mode
70 | BLE/UHF Only mode | positive | To verify Tag behavior when Tag moved form no star coverage to star coverage region when Tag is configured in UHF only mode
71 | BLE/UHF Only mode | positive | To verify that Tag can be configured in BLE only mode
72 | BLE/UHF Only mode | negative | To verify that Tag does not do Paging when configred in BLE only mode.
73 | BLE/UHF Only mode | positive | To verify that Tag sends BLE advertisements peridically when configured in BLE only mode
74 | BLE/UHF Only mode | combination | To veriy Tag behavior when Tag is in star coverage when configured in BLE only mode.
73 | Conn_check | positive | To verify Tag LED behavior on button1 and button2 double click when Tag is in UHF coverage area and associated with a star
74 | Conn_check | positive | To verify Tag LED behvaior when Tag is associated with a star and out of UHF coverage area when button is pressed
75 | Conn_check | positive | To verify that Tag gives solid blueLED notification with centrak logo LED on button press1 in UHF mode
76 | Conn_check | positive | To verify that Tag gives solid blue LED notification with centrak logo LED on button press2 in UHF mode
77 | Conn_check | positive | To verify that Tag gives solid blue LED notification with centrak logo LED on button press3 in UHF mode
78 | Conn_check | positive | To verify that Tag gives solid blue LED notification with connectivity logo LED on button press1 in BLE mode
79 | Conn_check | positive | To verify that Tag gives solid blue LED notification with connectivity logo LED on button press2 in BLE mode
80 | Conn_check | positive | To verify that Tag gives solid blue LED notification with connectivity logo LED on button press3 in BLE mode
81 | Conn_check | positive | To verify BLE button press sent packet indicator when BLE packet is sent
82 | Conn_check | positive | To verify UHF button press sent packet indicator when Tag is in out of UHF coverage and doing psuedo paging
83 | Conn_check | positive | To verify UHF button press sent packet indicator when Tag is in out of UHF coverage and doing full paging
84 | Conn_check | positive | To verify UHF button press sent packet indicator when Tag is in UHF coverage but fails to receive ack from star
85 | Conn_check | positive | To verify LED indication When tag attempts to send button press via both UHF and BLE
86 | Conn_check | positive | To verify Button press failure indicator in UHF mode
87 | Conn_check | positive | To verify Button press failure indicator in BLE mode
88 | Conn_check | positive | To verify that buzzer and UHF/BLE TX may not occur at the same time.
89 | Conn_check | positive | To verify that TAG indicate UHF button press successful and clear UHF button press immediately after receiving acknowledgement when tag configured as UHF only mode.
90 | Conn_check | positive | To verify that tag indicate button press failure and clear UHF button press immediately upon button press timeout when tag configured as UHF only mode.
91 | Conn_check | positive | To verify Tag not provide indication of successful button press delivery when UHF button press acknowledged after button press timeout in UHF only mode.
92 | Conn_check | positive | To verify Tag indicate BLE button press successful and clear BLE button press as soon as acknowledgement is received when Tag is configured in BLE only mode.
93 | Conn_check | positive | To verify Tag indicate button press failure and clear BLE button press as soon as button press timeout expires when tag is configured in BLE only mode
94 | Conn_check | positive | To verify Tag does not provide indication of successful button press delivery if as BLE-only and BLE button press acknowledged after button press timeout when Tag is configured in BLE only mode
95 | Conn_check | positive | To verify that Tag will not attempt to send button press over BLE when UHF button press is acknowledged in MM mode
96 | Conn_check | positive | To verify that Tag begin sending BLE button press in parallel with UHF button press immediately upon entering pseudo-paging state when fails to receive acknowledgement after first attempt at UHF button press send in MM mode
97 | Conn_check | positive | To verify If tag is configured as Multimode, and fails to receive acknowledgement after first attempt at UHF button press send (causing UHF and BLE button press TX), and UHF button press acknowledged prior to button press timeout; then tag shall indicate UHF button press successful and clear both UHF and BLE button presses immediately after receiving acknowledgement.
98 | Conn_check | positive | To verify If tag is configured as Multimode, and fails to receive acknowledgement after first attempt at UHF button press send (causing UHF and BLE button press TX), and BLE button press acknowledged prior to button press timeout; then tag shall indicate BLE button press successful and clear both UHF and BLE button presses immediately after receiving acknowledgement.
99 | Conn_check | positive | To verify If tag is configured as Multimode, and both UHF and BLE acknowledgements are received for a given button press; then tag shall process the first acknowledgement received and ignore the second acknowledgement received
100 | Conn_check | positive | To verify If tag is configured as Multimode, and neither UHF nor BLE button press acknowledged within button press timeout; then tag shall indicate button press failure and clear both UHF and BLE button presses as soon as timeout expires.
101 | Conn_check | positive | To verify If tag is configured as Multimode, and neither UHF nor BLE button press acknowledged within button press timeout, and then UHF button press acknowledged after timeout; then tag shall not provide indication of successful button press delivery.
102 | Conn_check | positive | To verify If tag is configured as Multimode, and neither UHF nor BLE button press acknowledged within button press timeout, and then BLE button press acknowledged after timeout; then tag shall not provide indication of successful button press delivery.
103
104
105
106
107
108
109
110
111
112
113
114
115
116
117
118
119
120
121
122
123
124
125
126
127
128
129
130
131
132
133
134
135
136
137
138
139
140
141
142
143
144
145
146
147
148
149
150
151
152
153
154
155
156
157
158