## Cover
ANDROMEDA STAFF BADGE-CURRENT CHARACTERISATION DOCUMENT
Change History
Revision | Description | Date | Modified by
Initial | Initial Release | 2023-09-06 | Anila John
Revision 1 | Updated BLE & IR calculations | 2024-06-03 | Yamen Alimam
Description : Full FW Test Results |  |  | Test Remarks
Details | Data
Device under test | Andromeda Staff badge CTX
Badge HW version | CTH-SB760 Rev A
Badge FW version | 41.1.24
Star Version (If Applicable) | S.3.1.27
Time Star Version | S.0.1.197
Core Live Version | 5.15-SP12-GA
Completion date | 2024-07-08
FW Support Ticket | AND-1362
FW Release Ticket | AND-845
Status | Completed
Author/Test Engineer | Yamen Alimam / Anila John

## Summary
Assumptions |  |  |  |  | Profile Settings | Battery Life (yrs)
Item | Parameter | Assumption |  |  | Predefined Profile: Extreme Response Tags
Profile | Predefined profile settings | Extreme response tags |  |  |  | Motion level | 900 MHz and BLE | w/ BF1 | Low BLE | BLE only* | 900 MHz only* | *Not yet implemented in firmware
Firmware | Firmware version | V24
Motion | Motion level | 38% | 63.84 | hrs/wk |  | 30% | 1.33 | 1.35 | 2.03 | 1.41 | 2.07
| Motion interrupt interval | 1s
UHF | Star coverage | 40% | 67.2 | hrs/wk |  | 38% | 1.12 | 1.14 | 1.73 | 1.18 | 1.76
| RF retry rate | 1.5 | tries
IR / LF | IR coverage | 30% | 50.4 | hrs/wk |  | 50% | 0.91 | 0.92 | 1.41 | 0.96 | 1.44
| IR transitions | 100 | per day
| LF Exciter coverage | 3% | 5.04 | hrs/wk
| Door Controller coverage | 0% | 0 | hrs/wk
| IR + LF coverage | 2% | 3.36 | hrs/wk
I/O | Button press events | 6 | per day
| Duress events | 2 | per day
BLE | Sessions connected to mobile app | 20 | per year
| Time connected to app per session | 180s
| Duress events | 2 | per day
| Duress timeouts | 0.13689 | per day
| Upgrades | 5 | per year
Storage | Shelf time | 6mo
DC-DC |  | Current draw was measured with 3v input supply. Efficiency can vary with input.

## Calculator
Badge Settings & Assumptions
Operating Mode | 900 MHz and BLE
Tag with Supercapacitor | FALSE | [6 empty] | Lifetime |  |  |  | Battery | Nominal Capacity (mAh)
Tag with Proximity Sensor | FALSE | [6 empty] | Battery Type | CR2032 |  |  | CR2032 | 220
IR Report Rate | 48000 | ms | [5 empty] | Nominal Battery Capacity | 220 | mAh |  | CR2032H | 240
RF Report Rate | 24000 | ms | [5 empty] | # of Batteries in Pack | 3 |  |  | CR2430 | 285
IR Profile | 3 | s | [5 empty] | Nominal Battery Pack Capacity | 676 |  |  | CR2450N | 540
IR-RX | 0 | [6 empty] | Derating (Considering Storage) | 0.040148 |  |  | CR2450 | 620
Paging Profile | 24500 | ms | [5 empty] | Derated Capacity | 648.86 | mAh |  | CR2477 | 950
Proximity Sensor Rate | N/a | ms | [9 empty] | ER32L65 | 1000
LF Receive | TRUE | (TRUE/FALSE) | [5 empty] | Capacity Cost per Day | 1.5214 | mAh |  | 1/2AA | 1200
LF Exciter TX Rate | 1000 | ms | [6 empty] | 0.0023447 | Per Day |  | CR123A | 1500
Door Controller TX Rate | 250 | ms
Security Solutions Mode | FALSE | (TRUE/FALSE) | [5 empty] | Average Total Current (Supply Powered) | 0.062619 | mA
Activity Level (Motion) | 38% | 62% | Sleep |  | 63.84 | Hours per Week |  | Average Total Current (Battery Powered) | 0.06339 | mA
Motion interrupt interval | 1000 | ms
Star Coverage | 40% | 60% | Paging Activity |  | 67.2 | Hours per Week
RF Retry Rate | 1.5 | [6 empty] | Lifetime | 1.2165 | Years
IR Coverage | 30% |  |  |  | 50.4 | Hours per Week |  | Derated Lifetime | 1.1677 | Years
IR Transitions | 100 | Per Day | [6 empty] | 14.0123 | Months
LF Exciter Coverage | 3% |  |  |  | 5.04 | Hours per Week
Door Controller Coverage | 0% |  | not yet supported by badge |  | 0 | Hours per Week
IR + LF Coverage | 2% |  |  |  | 3.36 | Hours per Week
Button + RF Location + BLE Transitions+1 Blue LED Blink | 3 | Per Day
Button + RF Location + BLE Transitions+IR + 2 Blue LEDs Blink | 3 | Per Day
Duress Events | 2 | Per Day
[8 empty] | Battery Consumers |  |  | BLE
[8 empty] | BLE | 33.76% |  | Average Total Current | 0.021402 | mA
[8 empty] | IR Receive | 36.84%
BLE Parameters | [7 empty] | Sleep | 17.62% |  | Advertisement | 96.85%
BLE in 900 MHz | TRUE |  | not yet supported in estimation |  |  |  |  | Paging Request & response | 4.113% |  | Connection | 0.457%
BLE IR-RX profile | 0 | [6 empty] | LF | 2.68% |  | Duress Event | 0.02513%
Number of pings | 5 | [6 empty] | Motion interrupt | 1.731% |  | Duress Timeout | 0.1135%
First ping optimized? | FALSE | [6 empty] | Location Data | 1.498% |  | Upgrade | 0.07377%
Active report rate in BLE | 3000 | ms | [5 empty] | Battery Leakage | 1.217% |  | Fast Reporting | 2.478%
Sleep report rate in BLE | 300000 | ms | [5 empty] | LBI + Temperature Check | 0.4452% |  |  | 100%
Duress Rate | 1000 | ms | not yet supported in estimation |  |  |  |  | Button Press | 0.09962%
Duress Timeout | 60000 | ms | [5 empty] | DC field WPS | 0%
Fast Reporting Rate | 21600 | s | [5 empty] | Proximity Check | 0%
No. of Sessions Connected to Mobile App | 20 | Per Year | [5 empty] | TOTAL | 100%
Total Time Connected to Mobile App per Session | 180000 | ms
Duress Events per day | 2 | Per Day |  | Duress Event Interval | 43200000 | ms
Duress Timeouts per day | 0.13689 | Per Day |  | Duress Timeout Interval | 631152000 | ms
Upgrades per year | 5 | Per Year
Storage
Shelf Time | 6 | Months
Capacity Lost | 0.040148
Leakage
Primary Leakage Rate | 0.01 | per year
Super Capacitor Leakage (Max) | 0 | mA
Avg Current | 0.00077116 | mA | 1.217% | Of Total
Sleep
Factory / Inventory Sleep | 0.0055 | mA
Awake Sleep (Inactive) | 0.00536 | mA
Awake Sleep LF Disabled (Active) | 0.01706 | mA
Awake Sleep LF Enabled (Active) | 0.02064 | mA
Average Current | 0.011166 | mA | 17.62% | Of Total
Paging (Up to 2/3 Tries with 6s Interval)
Current | 6.4399 | mA
Time | 21.8523 | ms
Active Period (Profile Based) | 15250 | ms
Inactive Period (5 Minutes) | 104000 | ms
Average Current per Count | 1.6288e-06 | mA | 1600.797 | Times per Day
Average Current | 0.0026073 | mA | 4.113% | Of Total
Operating Mode | Star Coverage | Motion | Paging | Included in Calculation | Period | Average Current (mA) | Count per Day
900 MHz and BLE | 40% | 38%
900 MHz and BLE | FALSE | FALSE | TRUE | TRUE | 104000 | 0.00050337 | 309.0462
900 MHz and BLE | FALSE | TRUE | TRUE | TRUE | 15250 | 0.002104 | 1291.7508
900 MHz and BLE | TRUE | FALSE | FALSE | FALSE | 104000 | FALSE | FALSE
900 MHz and BLE | TRUE | TRUE | FALSE | FALSE | 15250 | FALSE | FALSE
900 MHz only | FALSE | FALSE | TRUE | FALSE | 104000 | FALSE | FALSE
900 MHz only | FALSE | TRUE | TRUE | FALSE | 15250 | FALSE | FALSE
900 MHz only | TRUE | FALSE | FALSE | FALSE | 104000 | FALSE | FALSE
900 MHz only | TRUE | TRUE | FALSE | FALSE | 15250 | FALSE | FALSE
BLE only | FALSE | FALSE | FALSE | FALSE | N/a | FALSE | FALSE
BLE only | FALSE | TRUE | FALSE | FALSE | N/a | FALSE | FALSE
BLE only | TRUE | FALSE | FALSE | FALSE | N/a | FALSE | FALSE
BLE only | TRUE | TRUE | FALSE | FALSE | N/a | FALSE | FALSE
Proximity Check (N/a)
Current |  | mA
Time |  | ms
Period |  | ms
Average Current per Count | #DIV/0! | mA | 0 | Times per Day
Average Current | 0 | mA | 0% | Of Total
SS mode Enabled | Star Coverage | Motion | Proximity Check | Included in Calculation | Period | Average Current (mA) | Count per Day
FALSE | 40% | 38% | FALSE
FALSE | FALSE | FALSE | FALSE | FALSE |  | FALSE | FALSE
FALSE | FALSE | TRUE | TRUE | FALSE | 0 | FALSE | FALSE
FALSE | TRUE | FALSE | FALSE | FALSE |  | FALSE | FALSE
FALSE | TRUE | TRUE | TRUE | FALSE | 0 | FALSE | FALSE
TRUE | FALSE | FALSE | FALSE | FALSE |  | FALSE | FALSE
TRUE | FALSE | TRUE | TRUE | FALSE | 0 | FALSE | FALSE
TRUE | TRUE | FALSE | FALSE | FALSE |  | FALSE | FALSE
TRUE | TRUE | TRUE | FALSE | FALSE |  | FALSE | FALSE
Location Data (Up to 4 Tries with 500ms Interval)
Current | 6.2906 | mA
Time | 16.286 | ms
Active No IR Period (RF Report Rate) | 16000 | ms
Active Under IR Period (IR Report Rate) | 32000 | ms
Inactive Period (5 Minutes) | 200000 | ms
Average Current per Count | 1.1858e-06 | mA | 800.712 | Times per Day
Average Current | 0.00094945 | mA | 1.498% | Of Total
Operating Mode | Star Coverage | Motion | IR & LF Coverage | Location Transmit | Included in Calculation | Period (ms) | Average Current (mA) | Count per Day
900 MHz and BLE | 40% | 38% | 31%
900 MHz and BLE | FALSE | FALSE | FALSE | FALSE | FALSE | N/a | FALSE | FALSE
900 MHz and BLE | FALSE | FALSE | TRUE | FALSE | FALSE | N/a | FALSE | FALSE
900 MHz and BLE | FALSE | TRUE | FALSE | FALSE | FALSE | N/a | FALSE | FALSE
900 MHz and BLE | FALSE | TRUE | TRUE | FALSE | FALSE | N/a | FALSE | FALSE
900 MHz and BLE | TRUE | FALSE | FALSE | TRUE | TRUE | 200000 | 8.7656e-05 | 73.9238
900 MHz and BLE | TRUE | FALSE | TRUE | TRUE | TRUE | 200000 | 3.9381e-05 | 33.2122
900 MHz and BLE | TRUE | TRUE | FALSE | TRUE | TRUE | 16000 | 0.00067155 | 566.352
900 MHz and BLE | TRUE | TRUE | TRUE | TRUE | TRUE | 32000 | 0.00015086 | 127.224
900 MHz only | FALSE | FALSE | FALSE | FALSE | FALSE | N/a | FALSE | FALSE
900 MHz only | FALSE | FALSE | TRUE | FALSE | FALSE | N/a | FALSE | FALSE
900 MHz only | FALSE | TRUE | FALSE | FALSE | FALSE | N/a | FALSE | FALSE
900 MHz only | FALSE | TRUE | TRUE | FALSE | FALSE | N/a | FALSE | FALSE
900 MHz only | TRUE | FALSE | FALSE | TRUE | FALSE | 200000 | FALSE | FALSE
900 MHz only | TRUE | FALSE | TRUE | TRUE | FALSE | 200000 | FALSE | FALSE
900 MHz only | TRUE | TRUE | FALSE | TRUE | FALSE | 16000 | FALSE | FALSE
900 MHz only | TRUE | TRUE | TRUE | TRUE | FALSE | 32000 | FALSE | FALSE
BLE only | FALSE | FALSE | FALSE | FALSE | FALSE | N/a | FALSE | FALSE
BLE only | FALSE | FALSE | TRUE | FALSE | FALSE | N/a | FALSE | FALSE
BLE only | FALSE | TRUE | FALSE | FALSE | FALSE | N/a | FALSE | FALSE
BLE only | FALSE | TRUE | TRUE | FALSE | FALSE | N/a | FALSE | FALSE
BLE only | TRUE | FALSE | FALSE | FALSE | FALSE | N/a | FALSE | FALSE
BLE only | TRUE | FALSE | TRUE | FALSE | FALSE | N/a | FALSE | FALSE
BLE only | TRUE | TRUE | FALSE | FALSE | FALSE | N/a | FALSE | FALSE
BLE only | TRUE | TRUE | TRUE | FALSE | FALSE | N/a | FALSE | FALSE
IR
Current (not seeing IR) | 0.3696 | mA
Time (not seeing IR) | 319.8683 | ms
Current (seeing IR in 1 slot) | 0.35036 | mA
Time (seeing IR in 1 slot) | 324.585 | ms
Current (async) | 0.59591 | mA
Time (async) | 330.539 | ms
Period 900 MHz Active | 3000 | ms
Period Sleep | 300000 | ms
Period BLE Active | 3000 | ms
Average Current per Count | 1.9089e-06 | mA | 11122.56 | Times per Day
Average Current | 0.021232 | mA | 33.49% | Of Total
Operating Mode | Star Coverage | Motion | IR Coverage | IR Receive | Included in Calculation | Period (ms) | Average Current (mA) | Count per Day
900 MHz and BLE | 40% | 38% | 30%
900 MHz and BLE | FALSE | FALSE | FALSE | TRUE | TRUE | 300000 | 0.00017097 | 74.9952
900 MHz and BLE | FALSE | FALSE | TRUE | TRUE | TRUE | 300000 | 7.3274e-05 | 32.1408
900 MHz and BLE | FALSE | TRUE | FALSE | TRUE | TRUE | 3000 | 0.010479 | 4596.48
900 MHz and BLE | FALSE | TRUE | TRUE | TRUE | TRUE | 3000 | 0.004491 | 1969.92
900 MHz and BLE | TRUE | FALSE | FALSE | TRUE | TRUE | 300000 | 6.8412e-05 | 49.9968
900 MHz and BLE | TRUE | FALSE | TRUE | TRUE | TRUE | 300000 | 2.8203e-05 | 21.4272
900 MHz and BLE | TRUE | TRUE | FALSE | TRUE | TRUE | 3000 | 0.004193 | 3064.32
900 MHz and BLE | TRUE | TRUE | TRUE | TRUE | TRUE | 3000 | 0.0017286 | 1313.28
900 MHz only | FALSE | FALSE | FALSE | TRUE | FALSE | 300000 | FALSE | FALSE
900 MHz only | FALSE | FALSE | TRUE | TRUE | FALSE | 300000 | FALSE | FALSE
900 MHz only | FALSE | TRUE | FALSE | TRUE | FALSE | 3000 | FALSE | FALSE
900 MHz only | FALSE | TRUE | TRUE | TRUE | FALSE | 3000 | FALSE | FALSE
900 MHz only | TRUE | FALSE | FALSE | TRUE | FALSE | 300000 | FALSE | FALSE
900 MHz only | TRUE | FALSE | TRUE | TRUE | FALSE | 300000 | FALSE | FALSE
900 MHz only | TRUE | TRUE | FALSE | TRUE | FALSE | 3000 | FALSE | FALSE
900 MHz only | TRUE | TRUE | TRUE | TRUE | FALSE | 3000 | FALSE | FALSE
BLE only | FALSE | FALSE | FALSE | TRUE | FALSE | 300000 | FALSE | FALSE
BLE only | FALSE | FALSE | TRUE | TRUE | FALSE | 300000 | FALSE | FALSE
BLE only | FALSE | TRUE | FALSE | TRUE | FALSE | 3000 | FALSE | FALSE
BLE only | FALSE | TRUE | TRUE | TRUE | FALSE | 3000 | FALSE | FALSE
BLE only | TRUE | FALSE | FALSE | TRUE | FALSE | 300000 | FALSE | FALSE
BLE only | TRUE | FALSE | TRUE | TRUE | FALSE | 300000 | FALSE | FALSE
BLE only | TRUE | TRUE | FALSE | TRUE | FALSE | 3000 | FALSE | FALSE
BLE only | TRUE | TRUE | TRUE | TRUE | FALSE | 3000 | FALSE | FALSE
Marker in Asynchronous mode (IR transition)
Long IR Current | 0.67199 | mA
Long IR Time | 2724.97 | ms
Period | 864000 | ms
Average Current per Count | 2.1194e-05 | mA | 100 | Times per Day
Average Current | 0.0021194 | mA | 3.343% | Of Total
LF Receive (interrupt)
Current (Door Controller Field) |  | mA
Time (Door Controller Field) |  | ms
Period (Door Controller Field) | 250 | ms
Current (LF Exciter) | 2.856 | mA
Time (LF Exciter) | 19.8285 | ms
Period (LF Exciter) | 1000 | ms
Average Current per Count | 6.5545e-07 | mA | 2592 | Times per Day
Average Current | 0.0016989 | mA | 2.68% | Of Total
Operating Mode | Motion | DC LF Field | LF Exciter Field | LF RX Enabled | LF Decode | Included in Calculation | Period (ms) | Average Current (mA) | Count per Day
900 MHz and BLE | 38% | 0% | 3% | TRUE
900 MHz and BLE | FALSE | FALSE | FALSE | TRUE | FALSE | FALSE |  | FALSE | FALSE
900 MHz and BLE | FALSE | FALSE | TRUE | TRUE | TRUE | TRUE | 1000 | 0.0010533 | 1607.04
900 MHz and BLE | FALSE | TRUE | FALSE | TRUE | TRUE | TRUE | 250 | 0 | 0
900 MHz and BLE | TRUE | FALSE | FALSE | TRUE | FALSE | FALSE |  | FALSE | FALSE
900 MHz and BLE | TRUE | FALSE | TRUE | TRUE | TRUE | TRUE | 1000 | 0.00064559 | 984.96
900 MHz and BLE | TRUE | TRUE | FALSE | TRUE | TRUE | TRUE | 250 | 0 | 0
900 MHz only | FALSE | FALSE | FALSE | TRUE | FALSE | FALSE |  | FALSE | FALSE
900 MHz only | FALSE | FALSE | TRUE | TRUE | TRUE | FALSE | 1000 | FALSE | FALSE
900 MHz only | FALSE | TRUE | FALSE | TRUE | TRUE | FALSE | 250 | FALSE | FALSE
900 MHz only | TRUE | FALSE | FALSE | TRUE | FALSE | FALSE |  | FALSE | FALSE
900 MHz only | TRUE | FALSE | TRUE | TRUE | TRUE | FALSE | 1000 | FALSE | FALSE
900 MHz only | TRUE | TRUE | FALSE | TRUE | TRUE | FALSE | 250 | FALSE | FALSE
BLE only | FALSE | FALSE | FALSE | TRUE | FALSE | FALSE |  | FALSE | FALSE
BLE only | FALSE | FALSE | TRUE | TRUE | TRUE | FALSE | 1000 | FALSE | FALSE
BLE only | FALSE | TRUE | FALSE | TRUE | TRUE | FALSE | 250 | FALSE | FALSE
BLE only | TRUE | FALSE | FALSE | TRUE | FALSE | FALSE |  | FALSE | FALSE
BLE only | TRUE | FALSE | TRUE | TRUE | TRUE | FALSE | 1000 | FALSE | FALSE
BLE only | TRUE | TRUE | FALSE | TRUE | TRUE | FALSE | 250 | FALSE | FALSE
WPS Packet (Currently N/a)
Current | 6.0488 | mA
Time | 16.1975 | ms
Period | 2000 | ms
Average Current per Count | 0 | mA | 0 | Times per Day
Average current | 0 | mA | 0% | Of Total
SS mode Enabled | DC Coverage | Star Coverage | Motion | DC WPS Packets Tx | Included in Calculation | Period | Average Current (mA) | Count per Day
FALSE | 0% | 40% | 38%
FALSE | FALSE | FALSE | FALSE | FALSE | FALSE |  | FALSE | FALSE
FALSE | FALSE | FALSE | TRUE | FALSE | FALSE |  | FALSE | FALSE
FALSE | FALSE | TRUE | FALSE | FALSE | FALSE |  | FALSE | FALSE
FALSE | FALSE | TRUE | TRUE | FALSE | FALSE |  | FALSE | FALSE
FALSE | TRUE | FALSE | FALSE | FALSE | FALSE |  | FALSE | FALSE
FALSE | TRUE | FALSE | TRUE | FALSE | FALSE |  | FALSE | FALSE
FALSE | TRUE | TRUE | FALSE | FALSE | FALSE |  | FALSE | FALSE
FALSE | TRUE | TRUE | TRUE | FALSE | FALSE |  | FALSE | FALSE
TRUE | FALSE | FALSE | FALSE | FALSE | FALSE |  | FALSE | FALSE
TRUE | FALSE | FALSE | TRUE | FALSE | FALSE |  | FALSE | FALSE
TRUE | FALSE | TRUE | FALSE | FALSE | FALSE |  | FALSE | FALSE
TRUE | FALSE | TRUE | TRUE | FALSE | FALSE |  | FALSE | FALSE
TRUE | TRUE | FALSE | FALSE | TRUE | FALSE | 2000 | FALSE | FALSE
TRUE | TRUE | FALSE | TRUE | TRUE | FALSE | 2000 | FALSE | FALSE
TRUE | TRUE | TRUE | FALSE | TRUE | FALSE | 2000 | FALSE | FALSE
TRUE | TRUE | TRUE | TRUE | TRUE | FALSE | 2000 | FALSE | FALSE
Button Press (Button + RF Location + BLE Transitions + 1 Blue LED Blink)
Current | 0.25564 | mA
Time | 2844 | ms
Period | 28800000 | ms
Average Current per Count | 8.4149e-06 | mA | 3 | Times per Day
Average current | 2.5245e-05 | mA | 0.03982% | Of Total
Button Press (Button + RF Location + BLE Transitions +IR+Blue LEDs Blink)
Current | 0.28517 | mA
Time | 3827.9633 | ms
Period | 28800000 | ms
Average Current per Count | 1.2635e-05 | mA | 3 | Times per Day
Average current | 3.7904e-05 | mA | 0.0598% | Of Total
BLE (Advertisement)
Current | 0.41543 | mA | 5 pings (default)
Time | 444.705 | ms
Current | 0.45995 | mA | 4 pings
Time | 333.5443 | ms
Current | 0.51335 | mA | 3 pings
Time | 228.4347 | ms
Current | 0.67492 | mA | 2 pings
Time | 127.7593 | ms
Current | 3.9585 | mA | 1 ping
Time | 14.233 | ms
Current | 3.8962 | mA | 1 ping optimized
Time | 11.8253 | ms
Current | 0.39325 | mA | 5 pings optimized
Time | 443.355 | ms
FINAL Current | 0.41543 | mA
FINAL Time | 444.705 | ms
Active Period | 3000 | ms
Inactive Period | 300000 | ms
Average Current per Count | 2.1382e-06 | mA | 9694.4233 | Times per Day
Average current | 0.020729 | mA | 32.7% | Of Total
BLE Enabled | Star Coverage | Motion | IR Coverage | LF Exciter Field | BLE location Transmit | Include in Calculation | Period (ms) | Average Current (mA) | Count per Day
TRUE | 40% | 38% | 30% | 3%
FALSE | FALSE | FALSE | FALSE | FALSE | FALSE | FALSE | 300000 | FALSE | FALSE
FALSE | FALSE | FALSE | FALSE | TRUE | FALSE | FALSE | 300000 | FALSE | FALSE
FALSE | FALSE | FALSE | TRUE | FALSE | FALSE | FALSE | 300000 | FALSE | FALSE
FALSE | FALSE | FALSE | TRUE | TRUE | FALSE | FALSE | 300000 | FALSE | FALSE
FALSE | FALSE | TRUE | FALSE | FALSE | FALSE | FALSE | 3000 | FALSE | FALSE
FALSE | FALSE | TRUE | FALSE | TRUE | FALSE | FALSE | 3000 | FALSE | FALSE
FALSE | FALSE | TRUE | TRUE | FALSE | FALSE | FALSE | 3000 | FALSE | FALSE
FALSE | FALSE | TRUE | TRUE | TRUE | FALSE | FALSE | 3000 | FALSE | FALSE
FALSE | TRUE | FALSE | FALSE | FALSE | FALSE | FALSE | 300000 | FALSE | FALSE
FALSE | TRUE | FALSE | FALSE | TRUE | FALSE | FALSE | 300000 | FALSE | FALSE
FALSE | TRUE | FALSE | TRUE | FALSE | FALSE | FALSE | 300000 | FALSE | FALSE
FALSE | TRUE | FALSE | TRUE | TRUE | FALSE | FALSE | 300000 | FALSE | FALSE
FALSE | TRUE | TRUE | FALSE | FALSE | FALSE | FALSE | 3000 | FALSE | FALSE
FALSE | TRUE | TRUE | FALSE | TRUE | FALSE | FALSE | 3000 | FALSE | FALSE
FALSE | TRUE | TRUE | TRUE | FALSE | FALSE | FALSE | 3000 | FALSE | FALSE
FALSE | TRUE | TRUE | TRUE | TRUE | FALSE | FALSE | 3000 | FALSE | FALSE
TRUE | FALSE | FALSE | FALSE | FALSE | TRUE | TRUE | 300000 | 0.00015555 | 72.7453
TRUE | FALSE | FALSE | FALSE | TRUE | TRUE | TRUE | 300000 | 4.8107e-06 | 2.2499
TRUE | FALSE | FALSE | TRUE | FALSE | TRUE | TRUE | 300000 | 6.6662e-05 | 31.1766
TRUE | FALSE | FALSE | TRUE | TRUE | TRUE | TRUE | 300000 | 2.0617e-06 | 0.96422
TRUE | FALSE | TRUE | FALSE | FALSE | TRUE | TRUE | 3000 | 0.0095334 | 4458.5856
TRUE | FALSE | TRUE | FALSE | TRUE | TRUE | TRUE | 3000 | 0.00029485 | 137.8944
TRUE | FALSE | TRUE | TRUE | FALSE | TRUE | TRUE | 3000 | 0.0040858 | 1910.8224
TRUE | FALSE | TRUE | TRUE | TRUE | TRUE | TRUE | 3000 | 0.00012636 | 59.0976
TRUE | TRUE | FALSE | FALSE | FALSE | TRUE | TRUE | 300000 | 0.0001037 | 48.4969
TRUE | TRUE | FALSE | FALSE | TRUE | FALSE | FALSE | 300000 | FALSE | FALSE
TRUE | TRUE | FALSE | TRUE | FALSE | FALSE | FALSE | 300000 | FALSE | FALSE
TRUE | TRUE | FALSE | TRUE | TRUE | FALSE | FALSE | 300000 | FALSE | FALSE
TRUE | TRUE | TRUE | FALSE | FALSE | TRUE | TRUE | 3000 | 0.0063556 | 2972.3904
TRUE | TRUE | TRUE | FALSE | TRUE | FALSE | FALSE | 3000 | FALSE | FALSE
TRUE | TRUE | TRUE | TRUE | FALSE | FALSE | FALSE | 3000 | FALSE | FALSE
TRUE | TRUE | TRUE | TRUE | TRUE | FALSE | FALSE | 3000 | FALSE | FALSE
BLE (Connection Event)
Current | 0.85733 | mA
Length | 180000 | ms
Period | 1577880000 | ms
Average Current per Count | 0.0017861 | mA | 0.054757 | Times per Day
Average current | 9.7802e-05 | mA | 0.1543% | Of Total
LBI check |  |  | (Every 1 hr)
Current | 4.9623 | mA
Time | 65.7799 | ms
Period | 3600000 | ms
Average Current per Count | 3.778e-06 | mA | 24 | Times per Day
Average Current | 9.0673e-05 | mA | 0.143% | Of Total
Temperature check |  |  | (Every 1 min in awake sleep and every 5 min in LBS)
Current | 3.4589 | mA
Time | 3.3223 | ms
Period | 60000 | ms
Average Current per Count | 1.3301e-07 | mA | 1440 | Times per Day
Average Current | 0.00019153 | mA | 0.3021% | Of Total
BLE Duress Event
Current | 0.23243 | mA
Time | 999.81 | ms
Period | 43200000 | ms
Average Current per Count | 2.6897e-06 | mA | 2 | Times per Day
Average Current | 5.3794e-06 | mA | 0.008486% | Of Total
BLE Upgrade
Current | 4.7653 | mA
Time | 20911.4 | ms
Period | 6311520000 | ms
Average Current per Count | 0.0011533 | mA | 0.013689 | Times per Day
Average Current | 1.5788e-05 | mA | 0.02491% | Of Total
BLE Duress Timeout
Current | 0.25553 | mA
Time | 60000 | ms
Period | 631152000 | ms
Average Current per Count | 0.00017745 | mA | 0.13689 | Times per Day
Average Current | 2.4292e-05 | mA | 0.03832% | Of Total
BLE Fast Reporting
Current | 0.19123 | mA
Time | 59901 | ms
Period | 21600000 | ms
Average Current per Count | 0.00013258 | mA | 4 | Times per Day
Average Current | 0.00053033 | mA | 0.8366% | Of Total
Motion Interrupt
Current | 3.1401 | mA
Time | 0.91957 | ms
Period | 1000 | ms
Average Current per Count | 3.3421e-08 | mA | 32832 | Times per Day
Average Current | 0.0010973 | mA | 1.731% | Of Total

## Current Consumption
Factory / Inventory Sleep (Includes LF Check every 2 minutes)
[10 empty] | Factory Sleep | Value | Unit
[10 empty] | Average Current | 0.0055 | mA
Factory sleep | [7 empty] | LF check every 2 minutes
Awake Sleep (Inactive - Between Paging Requests)
[10 empty] | Awake Sleep (Inactive) | Value | Unit
[10 empty] | Current | 0.00536 | mA
Awake Sleep (Inactive - Between 5min LocationTx)
[10 empty] | Awake Sleep (Inactive) | Value | Unit
[10 empty] | Current | 0.0054 | mA
Awake Sleep with LF Disabled (Active - Between IR)
| 1 | 2 | 3 | 4 | 5 | AVG
Average Current (mA) | 0.01795 | 0.01913 | 0.01536 | 0.01753 | 0.01533 | 0.01706
Awake Sleep with LF Enabled (Active - Between IR)
| 1 | 2 | 3 | 4 | 5 | AVG
Average Current (mA) | 0.02283 | 0.01901 | 0.02123 | 0.01912 | 0.02101 | 0.02064
Page Request (Without Response)
[10 empty] | Page Reqest and Response | Value | Unit
[10 empty] | Average current per pulse | 6.4511 | mA
[10 empty] | Average Time per pulse | 21.8523 | ms
Paging Interval pairs
REG motion
[10 empty] | Page Reqest and Response | Value | Unit
[10 empty] | Average current per pulse | 0.07804 | mA
[10 empty] | Average Time per pulse | 6085.96 | ms
Paging Interval REG sleep
[10 empty] | Page Reqest and Response | Value | Unit
[10 empty] | Average current per pulse | 0.006 | mA
[10 empty] | Average Time per pulse | 300727 | ms
Paging Interval REG motion
[10 empty] | Page Reqest and Response | Value | Unit
[10 empty] | Average current per pulse | 0.07901 | mA
[10 empty] | Average Time per pulse | 24518.9 | ms
Location Data
[10 empty] | RF Location Tx | Value | Unit
[10 empty] | Average current | 6.3018 | mA
[10 empty] | Average Time per pulse | 16.286 | ms
UHF Location Data Interval (Regular mode, sleep, no IR, no LF)
1
Average Current (mA) | 0.006
Time (ms) | 29994
UHF Location Data Interval (Regular mode, motion, no IR, no LF)
1
Average Current (mA) | 0.10806
Time (ms) | 23917.2
[10 empty] | RF Location Tx | Value | Unit
[10 empty] | Average current | 0.07062 | mA
[10 empty] | Average Time per pulse | 54072 | ms
Motion Interrupt
| 1 | 2 | 3 | AVG
Average Current (mA) | 3.2511 | 3.1213 | 3.0815 | 3.1513
Time (ms) | 0.90802 | 0.92017 | 0.93053 | 0.91957
IR Open (Not Seeing IR)
| 1 (AGC) | 2 | 3 | AVG
Average Current (mA) | 0.46577 | 0.33349 | 0.34304 | 0.38077
Time (ms) | 319.377 | 320.487 | 319.741 | 319.8683
IR Open (Seeing IR in 1 Slot)
| 1 | 2 | 3 | AVG
Average Current (mA) | 0.34989 | 0.3725 | 0.36219 | 0.36153
Time (ms) | 328.016 | 324.834 | 320.905 | 324.585
IR Open (Async)
| 1 | 2 | 3 | AVG
Average Current (mA) | 0.56337 | 0.56588 | 0.69199 | 0.60708
Time (ms) | 329.839 | 331.165 | 330.613 | 330.539
Seeing SUPT markers (IR transitions)
When badge is in UHF and BLE/900 MHz mode, star unplugged, VW in Async mode, SUPT marker happens once or more when Given button press/motion when badge is out of star coverage. Then after given button press/motion again, only BLE packets and UHF paging seen no IR, no markers.
1
Average Current (mA) | 0.68316
Time (ms) | 2724.97
IR Open Interval (motion, IRRx = 0, IR profile = 3s)
1
Average Current (mA) | 0.11829
Time (ms) | 2.993
LF Receive (Exciter)
[10 empty] | LF Receive | Value | Unit
[10 empty] | Current | 2.8672 | mA
[10 empty] | Time | 19.8285 | ms
LF Receive (Exciter) Interval
[10 empty] | LF Rx Interval | Value | Unit
[10 empty] | Average current | 0.08661 | mA
[10 empty] | Time | 1000.08 | ms
LF Receive (Door Controller)
LF receive (Door Controller) not yet supported by badge
[10 empty] | LF Rx (Door Controller) | Value | Unit
[10 empty] | Current |  | mA
[10 empty] | Time |  | ms
LF Receive (Door Controller) + WPS Packets & Retries
[10 empty] | LF Rx Interval | Value | Unit
[10 empty] | Average current | 0.27566 | mA
[10 empty] | Time | 1016.15 | ms
LF RX Interval
LF Receive (Door Controller) WPS packet
[10 empty] | DC WPS packet | Value | Unit
[10 empty] | Average current | 6.06 | mA
[10 empty] | Time | 16.1975 | ms
wps packets every 3 sec
wps+LF
LF Receive (Door Controller) WPS packet Interval | [8 empty] | interval 3s , if not ir will try
Proximity Sensor
[10 empty] | Proximity Sensor Current | Value | Unit
[10 empty] | Average current per pulse(LF-RX Enabled) | 0 | mA
[10 empty] | Average Time per pulse | 0 | ms
Proximity Sensor Interval
Reg motion & SS mode
[10 empty] | Proximity Sensor Current | Value | Unit
[10 empty] | Average current per pulse(LF-RX Enabled) |  | mA
[10 empty] | Average Time per pulse |  | ms
BUTTONS
Button Press - Button + RF + BLE Transitions+ 1 Blue LED blink
[10 empty] | Button Press - Button + RF + BLE Transitions+ 1 Blue LED blink | Value | Unit
[10 empty] | Average current per pulse(LF-RX Enabled) | 0.4842 | mA
[10 empty] | Average Time per pulse | 1391.68 | ms
Button Press - Button + RF + BLE Transitions+IR+ 2 Blue LEDs blink
[10 empty] | Button Press - Button + RF + BLE Transitions+ 1 Blue LED blink | Value | Unit
[10 empty] | Average current per pulse(LF-RX Enabled) | 0.51032 | mA
[10 empty] | Average Time per pulse | 2366.44 | ms
Button Press - Button + RF + CCX ACX + 2 green LED blink)
[10 empty] | Button + RF Location + CCX ACX + 1 green LED Blink | Value | Unit
[10 empty] | Average current per pulse(LF-RX Enabled) | 1.5534 | mA
[10 empty] | Average Time per pulse | 2367.16 | ms
Button Press - Button + CCX ACX + 2 green LED blink
[10 empty] | Button + CCX ACX + 1 green LED blink | Value | Unit
[10 empty] | Average current per pulse(LF-RX Enabled) | 10.4294 | mA
[10 empty] | Average Time per pulse | 334.088 | ms
WiFi CCX ACX packet
[10 empty] | WiFi CCX ACX Packet Current | Value | Unit
[10 empty] | Average current per pulse(LF-RX Enabled) |  | mA
[10 empty] | Average Time per pulse |  | ms
Send Wi-Fi packets
[10 empty] | First Wi-Fi Set | Value | Unit
[10 empty] | Current | 34.5873 | mA
[10 empty] | Time | 117.124 | ms
WiFI packet Retry
[10 empty] | Wi-Fi Retry | Value | Unit
[10 empty] | Current | 57.0269 | mA
[10 empty] | Time | 40.55 | ms
1 6 11 1 6 11
WiFi single channel 1 try
[10 empty] | Wi-Fi Single Channel Try 1 | Value | Unit
[10 empty] | Current | 21.7688 | mA
[10 empty] | Time | 111.362 | ms
wifi intialiaztion
Wireless Upgrade Timeout Interval
[10 empty] | Wireless Upgrade Timeout Interval | Value | Unit
[10 empty] | Current |  | mA
[10 empty] | Time |  | ms
Wireless Upgrade Timeout
Wireless Upgrade [3 sec timeout] No Delay
[10 empty] | Wireless Upgrade Timeout | Value | Unit
[10 empty] | Current |  | mA
[10 empty] | Time |  | ms
BLE Fast reporting
[10 empty] | BLE fast reporting interval | Value | Unit
[10 empty] | Current | 0.2024 | mA
[10 empty] | Time | 59901 | ms
BLE Fast reporting interval
[10 empty] | BLE fast reporting interval | Value | Unit
[10 empty] | Current | 0.1992 | mA
[10 empty] | Time | 1000 | ms
BLE Advertisements
Advertisement time has changed from 4ms to 14 ms for V4
[10 empty] | BLE Advertisements | Value | Unit
[10 empty] | Current | 4.0652 | mA
[10 empty] | Time | 15.492 | ms
BLE Advertisements Interval
(interval has changed slightly)
[10 empty] | BLE Advertisements Interval | Value | Unit
[10 empty] | Current | 0.5925 | mA
[10 empty] | Time | 107.53 | ms
BLE Connection & Configuration
[10 empty] | BLE Connection | Value | Unit
[10 empty] | Current | 0.8685 | mA
[10 empty] | Time | 2151.7 | ms
[10 empty] | BLE Duress Timeout | Value | Unit
[10 empty] | Current | 0.2667 | mA
BLE Duress Event | [9 empty] | Time | 59934 | ms
[10 empty] | BLE Duress Event | Value | Unit
[10 empty] | Current | 0.2436 | mA
[10 empty] | Time | 999.81 | ms
BLE Duress Timeout
LBI Check
LBI Check (every 1 hr)
[10 empty] | Current | 4.9735 | mA
[10 empty] | Time | 65.7799 | ms
Temperature Check (every 1 min during awake sleep;5 mins in LBS mode)
Temperature check
[10 empty] | Current | 3.4701 | mA
[10 empty] | Time | 3.3223 | ms
BLE duress while paging with IR markers
BLE Upgrade
BLE Upgrade through Mobile app | Value | Unit
Average current | 4.7764 | mA
Average Time | 20911.4 | ms
[10 empty] | Column1 | Column2 | Column3
BLE Advertisements while paging
BLE advertisement interval
Wireless Upgrade [5 sec timeout with delay]
[10 empty] | Wireless Upgrade Timeout | Value | Unit
[10 empty] | Current | 0 | mA
[10 empty] | Time | 0 | ms
Wireless Upgrade [5 sec timeout] No delay
[10 empty] | Wireless Upgrade Timeout | Value | Unit
[10 empty] | Current | 0 | mA
[10 empty] | Time | 0 | ms
Short Button Press - Button 1 + RF + BLE Transitions+Blue LED 1 blink | Value | Unit
Average current per pulse (LF-RX Enabled) | 0.1731 | mA
Average Time per pulse | 3946.9 | ms
Wi-Fi (UDP - Success Association)
[10 empty] | Wi-Fi (UDP) | Value | Unit
[10 empty] | Average current per pulse (Secondary) | 0 | mA
[10 empty] | Average Time per pulse | 0 | ms
Wi-Fi (TCP - Success Association)
[10 empty] | Wi-Fi (TCP) | Value | Unit
[10 empty] | Average current per pulse (Secondary) | 0 | mA
[10 empty] | Average Time per pulse | 0 | ms
Wi-Fi (TCP - Fail Association)
[10 empty] | Wi-Fi (TCP) | Value | Unit
[10 empty] | Average current per pulse (Secondary) | 0 | mA
[10 empty] | Average Time per pulse | 0 | ms
Short Button Press - Button 1 + RF + IR+ BLE Transitions+Blue LED 1 blink | Value | Unit
Average current per pulse (LF-RX Enabled) | 0.16607 | mA
Average Time per pulse | 2941.42 | ms
Short Button Press - Button 2 + RF + BLE Transitions+Blue LED 1 blink | Value | Unit
Average current per pulse (LF-RX Enabled) | 0.1342 | mA
Average Time per pulse | 2940.03 | ms
Short Button Press - Button 2 + RF +IR+ BLE Transitions+IR+Blue LED 1 blink | Value | Unit
Average current per pulse (LF-RX Enabled) | 0.22909 | mA
Average Time per pulse | 2551.64 | ms
Short Button Press - Button 3 + RF + BLE Transitions+Blue LED 1 blink | Value | Unit
Average current per pulse (LF-RX Enabled) | 0.19598 | mA
Average Time per pulse | 2512.39 | ms
Short Button Press - Button 3 + RF + BLE Transitions+IR+Blue LED 1 blink | Value | Unit
Average current per pulse (LF-RX Enabled) | 0.23103 | mA
Average Time per pulse | 3227.51 | ms
Short Button Press - Button 1,2 + RF + BLE Transitions+Blue LED 1 blink | Value | Unit
Average current per pulse (LF-RX Enabled) | 0.13985 | mA
Average Time per pulse | 2816.73 | ms
Short Button Press - Button 1,2 + RF + BLE Transitions+IR+Blue LED 1 blink | Value | Unit
Average current per pulse (LF-RX Enabled) | 0.16073 | mA
Average Time per pulse | 4287.7 | ms
Short Button Press - Button 1,3 + RF + BLE Transitions+Blue LED 1 blink | Value | Unit
Average current per pulse (LF-RX Enabled) | 0.14986 | mA
Average Time per pulse | 2742.01 | ms
Short Button Press - Button 1,3 + RF + BLE Transitions+IR+Blue LED 1 blink | Value | Unit
Average current per pulse (LF-RX Enabled) | 0.12754 | mA
Average Time per pulse | 3910.26 | ms
Short Button Press - Button 2,3 + RF + BLE Transitions+Blue LED 1 blink | Value | Unit
Average current per pulse (LF-RX Enabled) | 0.12105 | mA
Average Time per pulse | 3305.5 | ms
Short Button Press - Button 2,3+ RF + BLE Transitions+IR+Blue LED 1 blink | Value | Unit
Average current per pulse (LF-RX Enabled) | 0.19839 | mA
Average Time per pulse | 3475.34 | ms
Short Button Press - Button 1,2,3 + RF + BLE Transitions+Blue LED 1 blink | Value | Unit
Average current per pulse (LF-RX Enabled) | 0.18358 | mA
Average Time per pulse | 3389.78 | ms
Short Button Press - Button 1,2,3 + RF + BLE Transitions+IR+Blue LED 1 blink | Value | Unit
Average current per pulse (LF-RX Enabled) | 0.20695 | mA
Average Time per pulse | 4453.64 | ms
Long Button Press - Button 3L+ RF + BLE Transitions+Blue LED 1 blink | Value | Unit
Average current per pulse (LF-RX Enabled) | 0.19127 | mA
Average Time per pulse | 3358.67 | ms
Long Button Press - Button 3L+ RF + BLE Transitions+IR+Blue LED 1 blink | Value | Unit
Average current per pulse (LF-RX Enabled) | 0.17867 | mA
Average Time per pulse | 3663.99 | ms
Long Button Press - Button 1L+ RF + BLE Transitions+Blue LED 1 blink | Value | Unit
Average current per pulse (LF-RX Enabled) | 0.17271 | mA
Average Time per pulse | 3324.81 | ms
Long Button Press - Button 1L+ RF + BLE Transitions+IR+Blue LED 1 blink | Value | Unit
Average current per pulse (LF-RX Enabled) | 0.18537 | mA
Average Time per pulse | 4335.01 | ms
Long Button Press - Button 2L+ RF + BLE Transitions+Blue LED 1 blink | Value | Unit
Average current per pulse (LF-RX Enabled) | 0.16767 | mA
Average Time per pulse | 2608.62 | ms
Long Button Press - Button 2L+ RF + BLE Transitions+IR+Blue LED 1 blink | Value | Unit
Average current per pulse (LF-RX Enabled) | 0.14679 | mA
Average Time per pulse | 4347.22 | ms
Long Button Press - Button 1L,2L+ RF + BLE Transitions+Blue LED 1 blink | Value | Unit | (not tested with V6 because the event happens with IR and then enter duress)
Average current per pulse (LF-RX Enabled) | 0.2865 | mA
Average Time per pulse | 2656.6 | ms
Long Button Press - Button 1L,2L+ RF + BLE Transitions+IR+Blue LED 1 blink | Value | Unit
Average current per pulse (LF-RX Enabled) | 0.18817 | mA
Average Time per pulse | 4382.97 | ms
Double Button Press - Button 1D+ RF + BLE Transitions+Blue LED 1 blink | Value | Unit
Average current per pulse (LF-RX Enabled) | 0.2046 | mA
Average Time per pulse | 2486.45 | ms |  |  |  |  | Double button press
Double Button Press - Button 1D+ RF + BLE Transitions+IR+Blue LED 1 blink | Value | Unit
Average current per pulse (LF-RX Enabled) | 0.21656 | mA
Average Time per pulse | 3063.4 | ms
Double Button Press - Button 2D+ RF + BLE Transitions+Blue LED 1 blink | Value | Unit
Average current per pulse (LF-RX Enabled) | 0.19012 | mA
Average Time per pulse | 2800.11 | ms
Double Button Press - Button 2D+ RF + BLE Transitions+IR+Blue LED 1 blink | Value | Unit
Average current per pulse (LF-RX Enabled) | 0.16924 | mA
Average Time per pulse | 2859.11 | ms
Double Button Press - Button 1D,2D+ RF + BLE Transitions+Blue LED 1 blink | Value | Unit
Average current per pulse (LF-RX Enabled) | 3.0114 | mA
Average Time per pulse | 7003.78 | ms
Double Button Press - Button 1D,2D+ RF + BLE Transitions+IR+Blue LED 1 blink | Value | Unit
Average current per pulse (LF-RX Enabled) | 3.5435 | mA
Average Time per pulse | 5979.04 | ms
Double Button Press - Button 3D+ RF + BLE Transitions+Blue LED 1 blink | Value | Unit
Average current per pulse (LF-RX Enabled) | 1.74 | mA
Average Time per pulse | 3205.54 | ms
Double Button Press - Button 3D+ RF + BLE Transitions+IR+Blue LED 1 blink | Value | Unit
Average current per pulse (LF-RX Enabled) | 1.2413 | mA
Average Time per pulse | 4820.61 | ms

## BLE Advertisement
V4 default 5 pings 100ms interval | [5 empty] | V23 default 5 pings 100ms interval | V4 modified First 2 pings | mA | ms | V4 modified First 3 pings | mA | ms | V4 modified First 4 pings | mA | ms | V4 modified First ping | mA | ms | V4 modified First ping reduced | mA | ms
[8 empty] | 0.69332 | 127.8 |  | 0.49949 | 233.83 |  | 0.48753 | 328.265 |  | 3.8705 | 13.7572 |  | 3.8217 | 11.5009
[8 empty] | 0.60974 | 136.716 |  | 0.53705 | 231.556 |  | 0.44429 | 333.208 |  | 3.7744 | 14.1362 |  | 3.79 | 11.8418
[8 empty] | 0.7552 | 118.762 |  | 0.537 | 219.918 |  | 0.48153 | 339.16 |  | 4.2641 | 14.8057 |  | 4.1104 | 12.1331
[8 empty] | 0.68609 | 127.7593 |  | 0.52451 | 228.4347 |  | 0.47112 | 333.5443 |  | 3.9697 | 14.233 |  | 3.9073 | 11.8253
| V4 |  |  | V23
| mA | ms |  | mA | ms
| 0.43168 | 443.548 |  | 0.56215 | 442.524
| 0.41137 | 440.443 |  | 0.57317 | 455.367
| 0.43673 | 450.124 |  | 0.5605 | 446.637
| 0.42659 | 444.705 |  | 0.56527 | 448.176
from V23 to V4:
-24.53%

## Current Sims
Current Simulations
Test FW | V6
Test Profiles | DEFAULT | predefined profile (extreme response tags)
| LOW BLE | predefined profile (extreme response tags) 1 ping, 48s active report rate, 1h sleep report rate, 6h fast reporting interval, BLE in 900MHz disabled
Assumptions | Star coverage | Paging | 60%
|  | In System | 40%
| Motion level | Motion | 38%
|  | Sleep | 62%
| IR coverage | IR | 30%
|  | No IR | 70%
Modes | 1 | async, sleep | 37.2% | Note: These modes do not include incremental current consumers (i.e. LF receive, button press, battery derating, etc.)
| 2 | async, motion | 22.8%
| 3 | sync, sleep | 24.8%
| 4 | sync, motion, no IR | 10.64%
| 5 | sync, motion, IR | 4.56%
Results
HW | Tag ID | Tester | FW | Profile | Modes |  |  |  |  | Average Current (uA) | Battery Life (yrs) | Comments
[5 empty] | 1 | 2 | 3 | 4 | 5
Rev 0 |  | Yamen | V6 | DEFAULT | 9.52 | 155.85 | 9.24 | 120.35 | 68.04 | 57.2746 | 1.3454
Rev 0 |  | Yamen | V6 | LOW BLE | 7.72 | 107.05 | 5.79 | 72.75 | 65.79 | 39.4558 | 1.9529
Rev A | 17724301 | Anila | V24A | DEFAULT | 11.8 | 171.8 | 11.07 | 126.5 | 79.59 | 63.3943 | 1.2155
Rev A | 17724301 | Yamen | V24A | DEFAULT | 11.59 | 168.26 | 10.89 | 125.63 | 71.35 | 61.9961 | 1.2429 | does not include hourly BLE fast report; due to HW tolerances, acceptable current values fall within a range
Rev A | 17724338 | Yamen | V24A | DEFAULT |  | 164.56 | 7.11 | 120.18 |  | 52.0701 | 1.4798 | does not include hourly BLE fast report, V24A and test V6 are comparable in terms of current consumption
Rev A | 17724338 | Yamen | V6 | DEFAULT |  | 165.94 |  | 123.18 |  | 50.9407 | 1.5126

## BF1
V10 – Initial Peak duration: 3.91ms and current 4.75mA
| mA | ms | mA*ms
| 4.75 | 3.91 | 18.5725 |  | mA | ms | mA*ms
|  |  |  | 5 ping burst | 0.42659 | 444.705 | 189.7082
|  |  |  | reduction in charge | 10.4101
|  |  |  | 5 ping burst (optimized) | 0.40441 | 443.355 | 179.2981
V09 – Initial Peak duration: 5.26ms and current 5.51mA
| mA | ms | mA*ms
| 5.51 | 5.26 | 28.9826

## Lists
Active Paging Rate (ms)
12500
9500
6500
24500
IR Report Rate (ms)
24000
48000
120000
300000
RF Report Rate (ms)
6000
12000
24000
48000
IR Profile (s) | Power
1.5 | LOW
3 | MEDIUM
6 | HIGH
LF Power Levels
1
2
3
Battery Cells
1
2
Binary
0 | TRUE
1 | FALSE
Proximity Sensor Interval (ms)
250
500
1000
2000
10000
30000
60000
N/a
Battery | Capacity (mAh)
CR2032 | 220
CR2032H | 240
CR2430 | 285
CR2450N | 540
CR2450 | 620
CR2477 | 950
ER32L65 | 1000
1/2AA | 1200
CR123A | 1500
TCP or UDP Protocol
TCP
UDP
Operating Modes
900 MHz Only | 0
900 MHz and BLE | 1
BLE Only
TCP / UDP Profile Pull / Wireless Upgrade Check (ms) | hours
21600000 | 6
43200000 | 12
86400000 | 24
172800000 | 48
259200000 | 72
604800000 | 168
Wireless Upgrade Timeout | sec
3000 | 3
5000 | 5 | 27
BLE Report Rate (ms)
Active (ms) | Sleep (ms)
3000 | 300000
6000 | 600000
1000 | 900000
12000 | 1800000
24000 | 2700000
48000 | 3600000
BLE Duress TimeOut (ms) | BLE Duress Rate (ms)
30000 | 250
60000 | 500
90000 | 1000
120000 | 2000
BLE in 900 MHz
TRUE
FALSE
IR-RX / BLE IR-RX profile
0
1
2
3
4
5
6
7
8
9
10
11
12
13
14
15
16
17
18
19
20
BLE Fast Reporting (s)
1800
3600
7200
21600
43200
Number of BLE Pings
1
2
3
4
5