## Summary
Supported features | Description
Sleep states
Inventory sleep | Check the Safety bracelet enters into factory sleep
Factory sleep | Check Safety bracelet enters to factory sleep
Paging process
Pseudo paging | Check for psuedo paging
Location reporting | Check Safety bracelet is sending location data
Sleep mode reporting | Check Safety bracelet is reporting Alive data when it wakes from sleep
Beacon sync | Verify the beacon sync from star and Safety bracelet
Synchronous IR reception | To verify Safety bracelet is receiving IR properly in Synchornous IR reception mode
LF
PPM LF Reception | To verify proper LF data is reeceived in PPM LF mode
Manchester LF Reception | To verify Manchester LF reception
LF Exciter | To verify Safety bracelet receives LF data from LF exciter
DIM | To verify Safety bracelet receives LF data from DIM
SS Controller | To verify Safety bracelet receives LF data from SS Controller
Profile updates
Profile Change through Core Server (UHF) | To verify Safety bracelet profile change via coreserver
Profile Change through Mobile app (BLE) | To verify Safety bracelet profile change via bluetooth mobile app
Battery and Current measurement
Current measurements during active mode | Verify the current consumption when Safety bracelet is in active state
Current measurements during sleep mode | Verify the current consumption when Safety bracelet is in sleep state
Fauture verification with good (>2.4) volatge levels | Check Safety bracelet works properly when Vbat > 2.4V
Feature verification with Critical volatge levels | Check Safety bracelet works properly when Vbat is less than 2.3V and Greater than 2.2 V
Feature verification with dead volatge levels | Check Safety bracelet works properly when Vbat is less than 2.2V
Motion
To verify each functionality after Motion | Check the Safety bracelet state after motion
To verify Motion to no motion before/after each functionality | Perform each operation like button press, OTA, Command rx/tx etc on Safety bracelet before and after Motion activity and check the Safety bracelet state
BLE connection parameters | Check the BLE advertisement interval in manual pairing or Duress key press when not in UHF Network
OTA
RF Upgrade | Initiate UHF OTA and check Safety bracelet state
BLE Upgrade | Initiate BLE OTA and check Safety bracelet state
Verifiying all functionality during OTA | Initiate UHF OTA and perform various operations on Safety bracelet like motion button press location change etc and check the OTA progress
Factory mode
Factory Sleep | Enter factory sleep using command
Factory wakeup | Press and hoid any key more than 5 sec and check Safety bracelet waking up from factory sleep
Profile changed thtough BLE | Make some profile changes using BLE Mobile app
Button press data | Make some button press operations after pairing with mobile app and check it is visible on the app
Change in frequency | Change the frequency from mobile app and check Safety bracelet is paging on that partiular channel

## Test cases
Test Case ID | Related TRD ID | Category | Test Case Description |  | Test Steps | Expected Results
TC-TR-Band-02 | TR-Band-02 | Band | Verify: Product Secure Band shall use a locking mechanism with plunger apparatus which pierces through and establishes an electrical closed circuit between right and left bracelet band conductive mesh. |  | 1. Engage the locking mechanism on the Secure Band. 2. Attempt to unlock or remove the band using standard user methods. 3. Verify the mechanism maintains secure lock unless proper unlock procedure is followed. | The locking mechanism activates and prevents removal without proper action.
TC-TR-Band-03 | TR-Band-03 | Band | Verify: Product Secure Band shall use electrical continuity to detect cut band event. |  | 1. Assemble the band and connect it to the test device. 2. Measure the electrical continuity across the designated connection points. 3. Simulate a band tamper condition (e.g., partial disconnection) and observe response. | Electrical continuity is maintained in normal state and detected as broken when tampered.
TC-TR-Band-04 | TR-Band-04 | Band | Verify: Product Secure Band shall use electrical continuity to detect unlock/removal event. |  | 1. Assemble the band and connect it to the test device. 2. Measure the electrical continuity across the designated connection points. 3. Simulate a band tamper condition (e.g., partial disconnection) and observe response. | Electrical continuity is maintained in normal state and detected as broken when tampered.
TC-TR-Band-05 | TR-Band-05 | Band | Verify: Product shall be compatible with Rugged Band. |  | 1. Obtain the specified band type (e.g., Rugged Band, Secure Band). 2. Assemble the product with the specified band according to the assembly manual. 3. Inspect the assembly for fit and stability. | Product fits securely and functions as intended with the specified band.
TC-TR-Band-06 | TR-Band-06 | Band | Verify: Product shall be compatible with Secure band. |  | 1. Obtain the specified band type (e.g., Rugged Band, Secure Band). 2. Assemble the product with the specified band according to the assembly manual. 3. Inspect the assembly for fit and stability. | Product fits securely and functions as intended with the specified band.
TC-TR-Band-07 | TR-Band-07 | Band | Verify: Product shall immediately transmit band closed event to server as soon as band closed event occurs. |  | 1. Close the band securely on the device. 2. Observe the transmission logs or connected monitoring device. 3. Verify that a signal is transmitted immediately upon closure. | Device transmits a signal as soon as the band is closed.
TC-TR-Band-08 | TR-Band-08 | Band | Verify: Product shall support band open detection with Rugged Band. |  | 1. Open the band from its closed state. 2. Monitor for any alert or detection signal on the receiving device. 3. Validate the timing and reliability of the detection. | Band open event is detected and transmitted promptly.
TC-TR-Band-09 | TR-Band-09 | Band | Verify: Product shall support band open detection with Secure Band. |  | 1. Open the band from its closed state. 2. Monitor for any alert or detection signal on the receiving device. 3. Validate the timing and reliability of the detection. | Band open event is detected and transmitted promptly.
TC-TR-Band-15 | TR-Band-15 | Band | Verify: Product shall support cut band detection with Rugged Band. |  | 1. Open the band from its closed state. 2. Monitor for any alert or detection signal on the receiving device. 3. Validate the timing and reliability of the detection. | Requirement is met as described.
TC-TR-Band-16 | TR-Band-16 | Band | Verify: Product shall support cut band detection with Secure Band. |  | 1. Open the band from its closed state. 2. Monitor for any alert or detection signal on the receiving device. 3. Validate the timing and reliability of the detection. | Requirement is met as described.
TC-TR-Band-26 | TR-Band-26 | Band | Verify: Product shall transmit band closed event to server periodically as long as band is in a closed state. |  | 1. Close the band securely on the device. 2. Observe the transmission logs or connected monitoring device. 3. Verify that a signal is transmitted immediately upon closure and periodically. | Device transmits a signal as soon as the band is closed and keeps sending the band status to the server in an period manner based on reporting rate
TC-TR-Band-27 | TR-Band-27 | Band | Verify: Product shall transmit band open event to server immediately after a band open event occurs. |  | 1. Open the band from the device. 2. Observe the transmission logs or connected monitoring device. 3. Verify that a signal is transmitted immediately upon band open. | Device transmits a signal as soon as the band is opened.
TC-TR-Band-28 | TR-Band-28 | Band | Verify: Product shall transmit band open event to server immediately after a cut band event occurs. | There is not Bandcut event. Band cut and open will be indicated as Band open. | 1. Cut the band on the device. 2. Observe the transmission logs or connected monitoring device. 3. Verify that a signal is transmitted immediately upon band cut and periodically | Device transmits a signal as soon as the band is cut and keeps sending the band status to the server in an period manner based on reporting rate
TC-TR-Band-29 | TR-Band-29 | Band | Verify: Product shall transmit band open event to server periodically as long as band is not in a closed state. |  | 1. Power on the bracelet and do not connect the band on the device. 2. Observe the transmission logs or connected monitoring device. 3. Verify that a signal is transmitted immediately upon closure. | Device keeps transmitting a signal of band open state continuosly based on reporting rate till band is connected
TC-TR-Band-30 | TR-Band-30 | Band | Verify: Product shall trigger an auto-admit in the SW when the band "closes" | This feature needs to be verified in Safety Solution UI. | 1. Review the technical requirement. 2. Follow implementation and verify expected outcome. | TBD
TC-TR-Band-31 | TR-Band-31 | Band | Verify: Product Rugged Band shall be comprised of two bands containing internal, electrically conductive, metal strips, with exposed contact points for creating a closed electrical circuit between both connection points of the product housing. |  | 1. Assemble the band and connect it to the test device. 2. Measure the electrical continuity across the designated connection points. 3. Simulate a band tamper condition (e.g., partial disconnection) and observe response. | TBD
TC-TR-Band-32 | TR-Band-32 | Band | Verify: Product Rugged band shall use a metal clasp to establish electrical closed circuit between right and left bracelet bands. |  | 1. Assemble the band and connect it to the test device. 2. Measure the electrical continuity across the designated connection points. 3. Simulate a band tamper condition (e.g., partial disconnection) and observe response. | TBD
TC-TR-Band-33 | TR-Band-33 | Band | Verify: Product Rugged Band shall use electrical continuity to detect clasp open event. |  | 1. Assemble the band and connect it to the test device. 2. Measure the electrical continuity across the designated connection points. 3. Simulate a band tamper condition (e.g., partial disconnection) and observe response. | Electrical continuity is maintained in normal state and detected as broken when tampered.
TC-TR-Band-34 | TR-Band-34 | Band | Verify: Product Rugged Band shall use electrical continuity to detect cut band event. |  | 1. Assemble the band and connect it to the test device. 2. Measure the electrical continuity across the designated connection points. 3. Simulate a band tamper condition (e.g., partial disconnection) and observe response. | Electrical continuity is maintained in normal state and detected as broken when tampered.
TC-TR-Band-35 | TR-Band-35 | Band | Verify: Product Secure Band shall be comprised of two bands containing internal, electrically conductive, metal mesh, for creating a closed electrical circuit between both connection points of the product housing. |  | 1. Assemble the band and connect it to the test device. 2. Measure the electrical continuity across the designated connection points. 3. Simulate a band tamper condition (e.g., partial disconnection) and observe response. | Requirement is met as described.
TC-TR-Battery-02 | TR-Battery-02 | Battery | Verify: Product battery shall be replaceable. |  | 1. Review the technical requirement. 2. Follow implementation and verify expected outcome. | Requirement is met as described.
TC-TR-Battery-03 | TR-Battery-03 | Battery | Verify: Product current draw during factory and inventory sleep states shall be large enough to prevent battery passivation. NOTE: Applies only if battery used is vulnerable to passivation |  | TBD | TBD
TC-TR-Battery-04 | TR-Battery-04 | Battery | Verify: Product shall be capable of achieving a 12 month battery life under the following conditions: -Within star coverage, and not paging around 85% of the time -In motion 80% of the time -In LF coverage 5% of the time -In IR coverage 85% of the time -BLE location advertisements not active |  | 1. Pair the band with the star and check the battery life -Within star coverage, and not paging around 85% of the time -In motion 80% of the time -In LF coverage 5% of the time -In IR coverage 85% of the time -BLE location advertisements not active | Battery should last atleast for 12 months
TC-TR-BLE-01 | TR-BLE-01 | BLE | Verify: Product shall not enable location reporting via BLE when in Safety Solutions mode. NOTE: Only BLE FW upgrade and product configuration updates are supported in SS mode to reduce battery consumption. |  | To verify the supported loaction tracking methods supported by safety bracelt | Product support location tracking only via UHF but supports BLE for OTA and profile configuration setings via mobile apps
TC-TR-BLE-02 | TR-BLE-02 | BLE | Verify: Product shall support receiving BLE packets with RSSI >= -85dBm in Pegasus |  | 1. Try to pair the product with mobile app when mobile is in range | Device will get connected with app if it is in range (20ft) and will get disconnected when device goes out of range and there is no reconnection mechanism in this
TC-TR-BLE-03 | TR-BLE-03 | BLE | Verify: Product shall support receiving BLE packets with RSSI >= -85dBm in Orion |  | 1. Try to pair the product with mobile app when mobile is in range | Device will get connected with app if it is in range (20ft) and will get disconnected when device goes out of range and there is no reconnection mechanism in this
TC-TR-BLE-04 | TR-BLE-04 | BLE | Verify: Product shall support BLE TX maximum power level no less than 5dBm in Pegasus. |  | 1. Review the technical requirement. 2. Follow implementation and verify expected outcome. | TBD
TC-TR-BLE-05 | TR-BLE-05 | BLE | Verify: Product shall support BLE TX maximum power level no less than 5dBm in Orion. |  | 1. Review the technical requirement. 2. Follow implementation and verify expected outcome. | TBD
TC-TR-BLE-06 | TR-BLE-06 | BLE | Verify: Product shall support profile configuration via BLE mobile app. |  | 1. Try to pair the product with mobile app and try to change some profile configurations and check whether the settings are retained even after reboot | Device should accept the profile change via BLE app and should reflect the same settings even after reboot
TC-TR-BLE-07 | TR-BLE-07 | BLE | Verify: Product shall support BLE beaconing at configurable rates. |  | Initiate BLE pairing on the device and check the advertisement interval | Device should advertise the BLE packets with the interval which was set via app
TC-TR-BLE-08 | TR-BLE-08 | BLE | Verify: Product shall support hardware for BLE 5.1. |  | Try to pair the device with multiple phones Eg: Pair with Android phones starting from Android 10 and pair with iPhone starting from iOS 18 | device should get paired with on all the mobile phones listed
TC-TR-BLE-09 | TR-BLE-09 | BLE | Verify: Product TX BLE performance shall be reduced by no more than 5% as a result of wearing product on skin as it would be worn by end user. |  | TBD | TBD
TC-TR-BLE-10 | TR-BLE-10 | BLE | Verify: Product 31-byte BLE common location advertisement packet shall contain the madatory centrak fields: |  | Initiate BLE advertisment from the devide and capture the data using sniffer and check for the BLE data and it should contain below data - Length (1 byte) - Advertisement Type (1 byte) - Advertisement Flag (1 byte) - Data Length (1 byte) - Data Type (1 byte) - Unique Identifier (4 bytes) - Header (1 byte) - Safety bracelet ID (4 bytes) - Device Type (1 byte) - FW Version (1 byte) - HW Version (1 byte) - Room ID (12 bits) - Data Index (4 bits) - Motion Flag (1 bit) - Sleep Flag (1 bit) - Sync Status-Safety bracelet in UHF or not (1 bit) - LF Flag (1 bit) - Keys (4 bits) - Cyclic Command (1 byte) - Battery VolSafety bracelete Value (2 bytes) - Safety bracelet Profile (5 bytes) - LBS Status (1 byte) - Profile Update Counter (4 bits) - Platform-Orion or Pegasus (1 bit) - Connectable/Non-Connectable Beacon (1 bit) - Free Bits (2 bits) - Checksum (1 byte) | All the mandatory fileds should be available in BLE packets
TC-TR-BLE-11 | TR-BLE-11 | BLE | Verify: Product BLE antenna efficiency shall be -10dBi or better. |  | TBD | TBD
TC-TR-BLE-12 | TR-BLE-12 | BLE | Verify: Product BLE shall operate at 1Mbps. |  | TBD | TBD
TC-TR-BLE-13 | TR-BLE-13 | BLE | Verify: Product common location advertisement packet shall set all fixed fields for Orion system: |  | Initiate BLE advertisement in Orion mode and check for common location advertisement packet shall set all fixed fields for Orion system: | Product common location advertisement packet shall set all fixed fields as follows for Orion system: - Length = 0x02 - Advertisement Type = 0x01 - Advertisement Flag = 0x06 - Data Length = 0x1B - Data Type = 0x20 - Header = 0x01 - Device Type = 0x1E - Cyclic Command = 0x07
TC-TR-BLE-14 | TR-BLE-14 | BLE | Verify: Product common location advertisement packet shall set all fixed fields for Pegasus system: |  | Initiate BLE advertisement in Orion mode and check for common location advertisement packet shall set all fixed fields for Pegasus system: | Product common location advertisement packet shall set all fixed fields as follows for Pegasus system: - Length = 0x02 - Advertisement Type = 0x01 - Advertisement Flag = 0x06 - Data Length = 0x1B - Data Type = 0x20 - Header = 0x01 - Device Type = TBD - Cyclic Command = 0x07
TC-TR-BLE-15 | TR-BLE-15 | BLE | Verify: Product forced BLE feature shall transmit connectible BLE advertisements according to the set pattern: |  | Pair the device with the mobile app and set the advertisement duration as below Duration: 30, 60, 90, 120s per BLE Duress Timeout configurable parameter Rate: 1s Initiate BLE pairing on the device again and check the advertisement interval with below mentioned duration Duration: 30, 60, 90, 120s per BLE Duress Timeout configurable parameter Rate: 1s | Product forced BLE feature shall transmit connectible BLE advertisements according to the following pattern: Duration: 30, 60, 90, 120s per BLE Duress Timeout configurable parameter Rate: 1s
TC-TR-BLE-16 | TR-BLE-16 | BLE | Verify: Product RX BLE performance shall be reduced by no more than 5% as a result of wearing product on skin as it would be worn by end user. |  | TBD | TBD
TC-TR-BLE-17 | TR-BLE-17 | BLE | Verify: Product RX BLE performance shall be reduced by no more than 5% when watch face accessory is installed. |  | TBD | TBD
TC-TR-BLE-18 | TR-BLE-18 | BLE | Verify: Product shall continuously transmit BLE connectable advertisements in a forced BLE mode when a "TURN_ON_BLE" command is received from the server over UHF. | This will also send BLE Beacon upto Duress Time out configuration. | Pair the device with the star and configure it using coreserver Send "Turn on BLE" command via UHF and check whether the bracelet is sending BLE advertisements | Bracelet should send the connectable BLE advertisements when command is received via UHF for "Turn on BLE"
TC-TR-BLE-19 | TR-BLE-19 | BLE | Verify: Product shall continuously transmit BLE connectable advertisements in a forced BLE mode when the button is pressed and held for greater than 5 seconds. |  | Press and hold the button for more than 5 sec to initiate BLE pairing | Bracelet should initiate BLE pairing upon press and hold of button for more then 5 sec
TC-TR-BLE-20 | TR-BLE-20 | BLE | Verify: Product shall not report location over BLE when configured for Multi-Mode, in synchronous mode, and in valid IR field, if "BLE In 900MHz" is disabled. |  | Set the bracelet in Muti mode synchronuous mode and make sure it is in UHF coverage and receiving valid IR and BLE mode is disabled and check the device is not sending any BLE packets | When device is in UHF network with valid IR zone, Safety bracelet should be in UHF mode only
TC-TR-BLE-21 | TR-BLE-21 | Locating | Verify: Product shall not report location over BLE when configured for operating mode "UHF and BLE", in synchronous mode, and in valid IR field. |  | Set the bracelet in Muti mode synchronuous mode and make sure it is in UHF coverage and receiving valid IR and operating mode is "UHF and BLE", and check the device is not sending any BLE packets | Device should send data only in UHF netowrk and not in BLE packts
TC-TR-BLE-22 | TR-BLE-22 | BLE | Verify: Product shall support activating BLE connectable advertisements and establishing a connection to BLE Mobile app device, when button is pressed and held for 5s. NOTE1: Method supports FW upgrade from BLE Mobile App scenario NOTE2: This will be treated as a button press event and a packet will be sent to server |  | Make sure that bracelt is in valid UHF network and is connected to a star and core server is getting data from the device Press and hold the key for more than 5 secs Try to pair with a mobile app Try to initiate OTA from the app | Device should initiate BLE pairing and should get connected with mobile app and the key press data should be available in the server and user should be able to initiate OTA via BLE using mobile app
TC-TR-BLE-23 | TR-BLE-23 | BLE | Verify: Product shall support activating BLE connectable advertisements and establishing a connection to BLE Mobile app device, when it receives a BLE activation command from server via UHF. NOTE: Method supports FW upgrade from BLE Mobile App scenario |  | Make sure that bracelt is in valid UHF network and is connected to a star and core server is getting data from the device Send Turn on BLE command via coreserver Try to pair with a mobile app Try to initiate OTA from the app | Device should initiate BLE pairing and should get connected with mobile app and user should be able to initiate OTA via BLE using mobile app
TC-TR-BLE-24 | TR-BLE-24 | BLE | Verify: Product shall support BLE button press packets compaitble with the Orion system. |  | make sure there is a Orion star avaialble and the device is paged with the star, and press the button to initiate the BLE pairing | Bracelet should successfully get connected with Orion system when it is in Orion mode and should initiate BLE pairing in Orion mode
TC-TR-BLE-25 | TR-BLE-25 | BLE | Verify: Product shall support BLE button press packets compaitble with the Pegasus system. | Initial releases does not support Pegasus | make sure there is a Pegasus star avaialble and the device is paged with the star, and press the button to initiate the BLE pairing | Bracelet should successfully get connected with Pegasus system when it is in Orion mode and should initiate BLE pairing in Pegasus mode
TC-TR-BLE-26 | TR-BLE-26 | BLE | Verify: Product shall support BLE location packets compaitble with the Orion system. |  | TBD | TBD
TC-TR-BLE-27 | TR-BLE-27 | BLE | Verify: Product shall support BLE location packets compaitble with the Pegasus system. | Initial releases does not support Pegasus | TBD | TBD
TC-TR-BLE-28 | TR-BLE-28 | BLE | Verify: Product shall support BLE received packet RSSI at BLE AP as follows: - RSSI >= -85dBm - BLE AP positioned 10ft from ground, flat with antenna side facing down. - Horizontal distance between BLE AP and product = 35ft - Spec applies to worst-case product/BLE AP orientation. - BLE RSSI value reported in Core Server. |  | TBD | TBD
TC-TR-BLE-29 | TR-BLE-29 | BLE | Verify: Product shall support BLE RX packet error rate at BLE AP as follows: - PER <= 5% - BLE AP positioned 10ft from ground, flat with antenna side facing down. - Horizontal distance between BLE AP and product = 35ft - Spec applies to worst-case product/BLE AP orientation. - Packet Error Rate measured at BLE AP |  | TBD | TBD
TC-TR-BLE-30 | TR-BLE-30 | BLE | Verify: Product shall support BLE RX packet error rate at product as follows: - PER <= 5% - BLE AP positioned 10ft from ground, flat with antenna side facing down. - Horizontal distance between BLE AP and product = 35ft - Spec applies to worst-case product/BLE AP orientation. - Packet Error Rate measured at Product |  | TBD | TBD
TC-TR-BLE-31 | TR-BLE-31 | BLE | Verify: Product shall support Cisco BLE profile. |  | TBD | TBD
TC-TR-BLE-32 | TR-BLE-32 | BLE | Verify: Product shall support forced BLE feature via button press. |  | Press and hold the button for more than 5 sec to initiate BLE pairing | Device should initiate BLE pairing via button press
TC-TR-BLE-33 | TR-BLE-33 | BLE | Verify: Product shall support forced BLE feature via button UHF command. |  | Send Initiate BLE command via UHF | Device should initiate BLE pairing via UHF Command
TC-TR-BLE-34 | TR-BLE-34 | BLE | Verify: Product shall support location over BLE when configured for Multi-Mode, in synchronous mode, and in valid IR field, if "BLE In 900MHz" is enabled. | Initial releases does not support BLE Locating features | TBD | TBD
TC-TR-BLE-35 | TR-BLE-35 | BLE | Verify: Product shall support OTA upgrade packets compatible with Orion system. |  | Pair the device with mobile app and Set device in Orion mode and initiate OTA in orion mode | Device should successfully initiate OTA via mobile app
TC-TR-BLE-36 | TR-BLE-36 | BLE | Verify: Product shall support OTA upgrade packets compatible with Pegasus system. | Initial releases does not support Pegasus | Pair the device with mobile app and Set device in Orion mode and initiate OTA in Pegasus mode | Device should successfully initiate OTA via mobile app
TC-TR-BLE-37 | TR-BLE-37 | BLE | Verify: Product shall support profile configuration via Centrak server over BLE. |  | Connect the device to server via Star and make the profile configuration settings and then pair the device with Mobile app and check same profile settings are available in app as well | The profile configurations settings in mobile app should be same as server settings in coreserver
TC-TR-BLE-38 | TR-BLE-38 | BLE | Verify: Product shall support the BLE commands from Core Server via BLE AP: |  | Pair the device mobile app and check for the available commands on the app | Verify: Product shall support the following BLE commands from Core Server via BLE AP: - Inventory Sleep - Reset - Set Frequency - Set Platform (Orion or Pegasus) - Duress Acknowledgement - LF Calibration - Clear LBS Status
TC-TR-BLE-39 | TR-BLE-39 | BLE | Verify: Product shall transmit all BLE advertisement packets on all three BLE advertising channels. 37, 38, 39 |  | Initiate BLE pairing on the device and check for the BLE adv packets on BLE channels | Device shall transmit all BLE advertisement packets on all three BLE advertising channels. 37, 38, 39
TC-TR-BLE-40 | TR-BLE-40 | BLE | Verify: Product shall transmit BLE connectible advertisements according to the configurable duration determined by "Duress TimeOut" when in forced BLE mode: |  | Pair the device with mobile app and try to set different advertisement durations as mentioned below and check the duration by initiating pairing again Duress TimeOut: 30s, 60s, 90s, and 120s | Bracelet shall transmit BLE connectible advertisements according to the following configurable duration determined by "Duress TimeOut" when in forced BLE mode: Duress TimeOut: 30s, 60s, 90s, and 120s
TC-TR-BLE-41 | TR-BLE-41 | BLE | Verify: Product shall transmit BLE connectible advertisements according to the following configurable rate determined by "Duress Rate" when in forced BLE mode: Duress Rate: 250ms, 500ms, 1s, and 2s |  | Pair the device with mobile app and try to set different advertisement rate as mentioned below and check the duration by initiating pairing again Duress Rate: 250ms, 500ms, 1s, and 2s | Device shall transmit BLE connectible advertisements according to the following configurable rate determined by "Duress Rate" when in forced BLE mode: Duress Rate: 250ms, 500ms, 1s, and 2s
TC-TR-BLE-42 | TR-BLE-42 | BLE | Verify: Product shall use a common, BLE advertisement packet for locating in both Cisco and Polestar BLE configurations. | No Polestar support for Safety Bracelet | TBD | TBD
TC-TR-BLE-43 | TR-BLE-43 | BLE | Verify: Product shall use Polestar NAO Button Press packet for button press transmit in Polestar BLE configuration. | No Polestar support for Safety Bracelet | TBD | TBD
TC-TR-BLE-44 | TR-BLE-44 | BLE | Verify: Product shall use the common, BLE advertisement packet for button press transmit in Cisco BLE configuration. |  | TBD | TBD
TC-TR-Button-01 | TR-Button-01 | Button Press | Verify: Product Shall Support Hardware Interrupt via Button |  | Press the button available on the device and check the response | If the device is in UHF coverage, button press sends the location data, and if it is not in UHF coverage button press should initiate paging
TC-TR-Button-02 | TR-Button-02 | Button Press | Verify: Product shall send a forced location packet to server with the key value, whenever button press is released while band is in closed state. |  | Press and release the button and check for the key code sent in band closed state | Product shall send a forced location packet to server with the following key value, whenever button press is released while band is in closed state. - Key Value: 2, 3
TC-TR-Button-03 | TR-Button-03 | Button Press | Verify: Product shall send a forced location packet to server with the key value, whenever button press is released while band is in open state. |  | Press and release the button and check for the key code sent in band open state | Product shall send a forced location packet to server with the following key value, whenever button press is released while band is in open state. - Key Value: 2, 3, 4
TC-TR-Button-04 | TR-Button-04 | Button Press | Verify: Product shall support Debounce for Button. |  | Press a key and release within short duration and check for the key data | Device should send only one key press/release data for one key press activity, there should not be multiple key press/release data on the server
TC-TR-Button-05 | TR-Button-05 | Button Press | Verify: Product button press shall trigger a call event for assistance by the user. |  | TBD | TBD
TC-TR-Button-06 | TR-Button-06 | Button Press | Verify: Product shall interpret any button press lasting less than 15mS as invalid. NOTE: Button press debounce |  | Press and release the key within 15 ms and check for the key data on the server | Any key press activity lasting 15ms should be treated asa invalid and should not send any key data to server
TC-TR-Button-07 | TR-Button-07 | Button Press | Verify: In UHF-only mode, product shall begin transmitting UHF button press packet immediately after legitimate button press is detected if product is in synchronous mode. |  | Set UHF only mode in the bracelet via app or coreserver and press the button and check for the key data | Bracelet should send the key data to the server successfully
TC-TR-Button-08 | TR-Button-08 | Button Press | Verify: In UHF-only mode, product shall transmit UHF button press packet in synchronous state |  | Set UHF only mode in the bracelet via app or coreserver and press the button and check for the key data in synchronous mode | Bracelet should send the key data to the server successfully
TC-TR-Button-09 | TR-Button-09 | Button Press | Verify: In UHF-only mode, product shall transmit UHF button press packet in pseudo-paging state. |  | Set UHF only mode in the bracelet via app or coreserver and press the button and check for the key data when bracelt is doing pseudo paging | In SS Mode, Safety bracelet also sent press data in repeater in peseudo-sync paging
TC-TR-Button-10 | TR-Button-10 | Button Press | Verify: In UHF-only mode, product shall not transmit UHF button press packet in asynchronous state. |  | Set UHF only mode in the bracelet via app or coreserver and press the button and check for the key data in Asynchronous mode | In SS Mode, Safety bracelet press data in repeater in asysnc mode until duress timeout expire
TC-TR-Button-11 | TR-Button-11 | Button Press | Verify: In UHF-only mode, product shall hold UHF button press packet in memory when in asynchronous state. | Tag will hold the button value upto Duress Timeout configuration | Set UHF only mode in the bracelet via app or coreserver and press the button and check for the key data in Asynchronous mode | In SS Mode, Safety bracelet press data in repeater in asysnc mode until duress timeout expire, after that device should not hold any key press data
TC-TR-Button-12 | TR-Button-12 | Button Press | Verify: In UHF-only mode, product shall re-start transmitting UHF button press packet if Safety bracelet transitions from asynchronous state to synchronous or pseudo-paging state prior to button press timeout. |  | Set UHF only mode in the bracelet via app or coreserver and press the button and check for the key data when bracelet is shifting from Asynchronous mode to Synchronous mode or Pseudo paging state prior button press | Device will start transmitting button press packet via UHF and can be seen in sniffer
TC-TR-Button-13 | TR-Button-13 | Button Press | Verify: In UHF-only mode, product shall clear and stop transmitting UHF button press packet when it receives acknowledgement from associated STAR for UHF button press packet. |  | Set UHF only mode in the bracelet via app or coreserver and press the button and check for the key data when bracelet is not in UHF coverage, bring back the device in star network and check whether the device clears the transmission and stops the data transmission once it get the ack from Star | Device should stop sending the button press data once it receives the ack from Star
TC-TR-Button-14 | TR-Button-14 | Button Press | Verify: In UHF-only mode, product shall clear and stop transmitting UHF button press packet when button press timeout window expires if no acknowledgement is received from associated STAR for UHF button press packet within button press timeout window. |  | Set UHF only mode in the bracelet via app or coreserver and press the button and check for the key data when bracelet is not in UHF coverage, do not bring back the device in star network and check whether the device clears the transmission and stops the data transmission when there is no ack from Star | product shall clear and stop transmitting UHF button press packet when button press timeout window expires if no acknowledgement is received from associated STAR for UHF button press packet within button press timeout window.
TC-TR-Button-15 | TR-Button-15 | Button Press | Verify: In UHF-only mode, product shall not transmit button press packet over BLE at any time. |  | Set UHF only mode and press the button and check any button press activity is sent via BLE | Bracelet should not send the button press data via UHF
TC-TR-Button-33 | TR-Button-33 | Button Press | Verify: A button press packet transmission shall not be interrupted or overwritten by any subsequent button presses within the button press timeout window while waiting for button press packet acknowldgement. |  | Press the button and check for the ack for button press and during this time keep pressing the button multiple times | During this activity, the first button press data transmission and ack for the same should not get interrupted
TC-TR-Button-34 | TR-Button-34 | Button Press | Verify: Product shall send a forced location packet to server with the following key value, whenever button is pressed while band is in open state. - Key Value: 1, 2, 3, 4 |  | Open the band and press the button and check for the button press data on coreserver | Coreserver should display Key data 1,2,3,4
TC-TR-Button-35 | TR-Button-35 | Button Press | Verify: Product shall send a forced location packet to server with the following key value, whenever button is pressed while band is in closed state. - Key Value: 1, 2, 3 |  | Close the band and press the button and check for the forced location packet sent to server | Device should send the forced location packet to server and Coreserver should display Key data 1,2,3
TC-TR-Button-37 | TR-Button-37 | Button Press | Verify: In UHF-only mode, product shall clear button press packet in the event of a reset. |  | Set device in UHF mode and press the button when it is not in range, and during retry transmission, reset the device and check the device has cleared the button press and should not send the button press data after reconnection | Requirement is met as described.
TC-TR-Button-38 | TR-Button-38 | Button Press | Verify: In UHF-only mode, product shall begin transmitting UHF button press packet immediately after legitimate button press is detected if product is in pseudo-paging mode. |  | Set Safety bracelet in UHF mode and When Safety bracelet is in Pseudo paging mode, press any key and check Safety bracelet is transmitting the button press data | Device should send button press data in pseudo paging (Can be checked uisng sniffer)
TC-TR-Button-41 | TR-Button-41 | Button Press | Verify: Product shall interpret any button press lasting longer than 15mS as a single button press. NOTE: This product does not support long or double button press patterns. Product shall not wait 2 seconds to determine legitimate button press. |  | Press and hold the button for more then 2 sec and check it sends only normal button value | Product shall interpret any button press lasting longer than 15mS as a single button press. This product does not support long or double button press patterns. Product shall not wait 2 seconds to determine legitimate button press.
TC-TR-Config-01 | TR-Config-01 | Configuration | Verify: Product shall support configurable IR profiles as follows (values in units of seconds): Valid Values: 1.5, 3, and 6 |  | Configure the IR profiles into 1.5 secs and check Whether the bracelet is receiving IR in 1.5 secs duration by connecting logic analyser, repeat the aboe step for 3 and 6 secs intervals also | Tag should receive the IRs based on the IR profile configurations
TC-TR-Config-02 | TR-Config-02 | Configuration | Verify: Product shall support configurable location report rates as follows, when product detects valid IR (values in units of seconds): Valid Values: 12, 24, 48, 96 | IR Report rate is different between Orion and Pegasus. This is IR Report Rate. Initial releases will support only Orion. | Configure the RF profile as 12 secs and check the RF reporting rate when tag enters into sleep state, and repeat the above steps for 24, 48 and 96 sec RF reporting rate | When device is no motion state, it should report the location data based on the set RF report interval
TC-TR-Config-03 | TR-Config-03 | Configuration | Verify: Product shall support configurable location report rates as follows, when product does not detect valid IR (values in units of seconds): Valid Values: 6, 12, 24, 48 |  | Configure IR Report rate to 6 secs and check for the location packet interval sent from Bracelet when it is in motion, Repeat the above step for 12, 24 and 48 secs | When device is in motion, it should send the location data based on the set IR report rate interval
TC-TR-Config-04 | TR-Config-04 | Configuration | Verify: Product shall support profile configuration via Centrak server over UHF. |  | Configure the profile settings from coreserver and check the settings are getting refelcted on the bracelet | When any configuration settings are changed on the coreserver and if the bracelet is set in UHF mode, then all the profile settings should get transferred to bracelet via UHF communication
TC-TR-Config-05 | TR-Config-05 | Configuration | Verify: Product shall support regular profile enabling Safety bracelet to enter low power sleep mode when motion is not detected. | Safety Bracelet will automatically switched to SS-Mode when band it connected. | Allow the bracelet to enter into sleep mode without moving it and Check the current consumption when there is no motion | Bracelet should enter into low power sleep mode when there is no motion after the RF reporting interval and consume a very minimum current when it is in low power mode (Current consumption <7uA)
TC-TR-Config-06 | TR-Config-06 | Configuration | Verify: Product shall support Safety Solutions profile which prevents Safety bracelet from entering low power sleep mode when motion is not detected. |  | Enable safety solutions mode on the bracelet and check whether it enters into sleep mode | When safety solution mode is on, device should not enter into sleep mode
TC-TR-Config-07 | TR-Config-07 | Configuration | Verify: Product shall support configurable BLE transmit power as follows (values in units of dBm): Valid Values: -20, -18, -15, -12, -10, -9, -6, -5, -3, 0, 1, 2, 3, 4, 5 |  | Pair bracelet with mobile app and try to set the BLE transmit power to -20 dBm, disconnect the device from app and connect again and check whether the set BLE transmit power is retained and check the BLE tranmit power in the sniffer also. Repeat above steps for following BLE tranmit powers -18, -15, -12, -10, -9, -6, -5, -3, 0, 1, 2, 3, 4, 5 (Values in dBm) | Product shall support configurable BLE transmit power as follows (values in units of dBm): Valid Values: -20, -18, -15, -12, -10, -9, -6, -5, -3, 0, 1, 2, 3, 4, 5
TC-TR-Config-12 | TR-Config-12 | Configuration | Verify: Product shall support skipping IR slots according to a configurable skip count; to effectively reduce IR event rate according to the following formula: IR Event Rate = IR profile x (SKIP + 1) Where: IR Event Rate = IR window open rate measured in seconds IR profile = System-wide IR transmit rate. 1.5, 3, or 6 seconds SKIP = Configurable skip count. Valid values from 0 to 20 in increments of 1. |  | Go to device configuration option in coreserver or Mobile app, and Set IR Rx 0 and check how many IR slots are skipped during IR reception, similarly try to set values from 0 to 20 and check the IRs received | When IR Rx is set to 0, no IR recption will be skipped, when it is set to 1, every alternate IR will be skipped similarly it will be skipped when set 2 ro 20
TC-TR-Config-15 | TR-Config-15 | Configuration | Verify: Product shall support the ability to enable and disable IR feature. |  | Try to set Enable IR or disable IR using coreserver and mobile app | Enabling and disabling IR using coreserver and Mobile app should work properly, when this option is set, Device should not recieve any IR
TC-TR-Config-16 | TR-Config-16 | Configuration | Verify: Product shall support the ability to enable and disable LF feature. | Automatically enabled when Tag is in SS-Mode | Try to set Enable LF or disable LF using coreserver and mobile app | Enabling and disabling LF using coreserver and Mobile app should work properly, when this option is set, Device should not recieve any LF data
TC-TR-Config-18 | TR-Config-18 | Configuration | Verify: Product shall support the mandatory UHF commands from Core Server: | There is no Duress ACK command & Clear LBS in UHF | In corelive or Local straming client, check whether it supports following commands and all the commands are supported by the device - Inventory Sleep - Reset - Set Frequency - Set Platform (Orion or Pegasus) - Duress Acknowledgement - LF Calibration - Clear LBS Status | Product shall support the following UHF commands from Core Server: - Inventory Sleep - Device should enter into inventory sleep - Reset - Device should get reset - Set Frequency - should be able to set the particular frequency in UHF - Set Platform (Orion or Pegasus) - Set the platform - Duress Acknowledgement - Recieve duress ack from star and perform LED blink/buzzer operation - LF Calibration - Perform LF caliberation - Clear LBS Status - Clear the last LBS status
TC-TR-Config-22 | TR-Config-22 | Configuration | Verify: Product shall support BLE ping clusters with configurable intra-cluster ping count as follows: Valid Values: 1 through 15 in increments of 1 |  | TBD | TBD
TC-TR-Config-23 | TR-Config-23 | Configuration | Verify: Product shall support a configurable BLE button press timeout as follows (values in units of seconds): Valid Values: 30, 60, 90, 120 |  | TBD | TBD
TC-TR-Config-25 | TR-Config-25 | Configuration | Verify: All configurable options supported from server shall also be supported via BLE mobile app. |  | TBD | TBD
TC-TR-Config-26 | TR-Config-26 | Configuration | Verify: Product shall support a configurable button press BLE transmit rate as follows (values in units of mS): Valid Values: 250, 500, 1000, 2000 |  | TBD | TBD
TC-TR-Config-27 | TR-Config-27 | Configuration | Verify: Product device type shall be TBD in Pegasus platform. NOTE: Pegasus device type field consists of device type 0x07 in the most significant 3 bits and device sub-type TBD in the least significant 5 bits. | Intial releases will not support Pegasus | TBD - Need to discuss with Srini | TBD - Need to discuss with Srini
TC-TR-Config-28 | TR-Config-28 | Configuration | Verify: Product shall support a configurable UHF button press timeout as follows (values in units of seconds): Valid Values: 30, 60, 90, 120 |  | 1. Review the technical requirement. 2. Follow implementation and verify expected outcome. | Requirement is met as described.
TC-TR-Config-30 | TR-Config-30 | Configuration | Verify: Product UHF location report rate when configured for operating mode "UHF and BLE", in active state, and in pseudo-paging mode shall be the same as UHF location report rate in synchronous state for that configuration. |  | 1. Review the technical requirement. 2. Follow implementation and verify expected outcome. | Requirement is met as described.
TC-TR-Config-31 | TR-Config-31 | Configuration | Verify: Product UHF location report rate when configured for operating mode "UHF Only", in active state, and in pseudo-paging mode shall be the same as UHF location report rate in synchronous state for that configuration. |  | 1. Review the technical requirement. 2. Follow implementation and verify expected outcome. | Requirement is met as described.
TC-TR-IR-01 | TR-IR-01 | IR | Verify: Product shall support IR Sync Via UHF in Pegasus | Intial releases will not support Pegasus | TBD - IR Sync - Discuss with srini | TBD - IR Sync - Discuss with srini
TC-TR-IR-02 | TR-IR-02 | IR | Verify: Product shall support IR Sync Via UHF in Orion |  | TBD - IR Sync - Discuss with srini | TBD - IR Sync - Discuss with srini
TC-TR-IR-03 | TR-IR-03 | IR | Verify: Product shall support asynchronous IR reception in Pegasus system. | Intial releases will not support Pegasus | Set the device in Asynchronous IR mode and check whether it is receiving IR when it is not UHF coverage | When device is set in Async mode
TC-TR-IR-04 | TR-IR-04 | IR | Verify: Product shall support asynchronous IR reception in Orion system. |  | 1. Review the technical requirement. 2. Follow implementation and verify expected outcome. | Requirement is met as described.
TC-TR-IR-05 | TR-IR-05 | IR | Verify: Product shall support Receiving and Decoding synchronous IR in Pegasus | Intial releases will not support Pegasus | 1. Review the technical requirement. 2. Follow implementation and verify expected outcome. | Requirement is met as described.
TC-TR-IR-06 | TR-IR-06 | IR | Verify: Product shall support Receiving and Decoding synchronuos IR in Orion |  | 1. Review the technical requirement. 2. Follow implementation and verify expected outcome. | Requirement is met as described.
TC-TR-IR-07 | TR-IR-07 | IR | Verify: Product shall support long IR open to receive IR in asynchronous mode in Pegasus system. |  | 1. Review the technical requirement. 2. Follow implementation and verify expected outcome. | Requirement is met as described.
TC-TR-IR-08 | TR-IR-08 | IR | Verify: Product shall support Receiving and Decoding IR in asynchronous mode by SUPT Marker Detection in Orion. |  | 1. Review the technical requirement. 2. Follow implementation and verify expected outcome. | Requirement is met as described.
TC-TR-IR-09 | TR-IR-09 | IR | Verify: Product shall be capable of decoding Orion IR IDs from 1 to 4095. |  | Set the IR ID from 1 4095 and check device is receiving all the IR IDs | Device should be able to receive all the IR IDs set in the IR Monitors/VWs
TC-TR-IR-10 | TR-IR-10 | IR | Verify: Product shall be capable of decoding Orion IR IDs in the presence of ambient flourescent lighting. |  | Try to capture the the IR when device and IR monitor is in ambient flourescent lighting. | Bracelet should be able to capture the IR when it is in ambient flourescent lighting.
TC-TR-IR-11 | TR-IR-11 | IR | Verify: Product shall be capable of decoding Orion IR IDs in the presence of Centrak IR source self noise. |  | TBD with Srinivas | TBD with Srinivas
TC-TR-IR-12 | TR-IR-12 | IR | Verify: Product shall be capable of decoding Orion IR IDs transmitted by Orion Monitors and Virtual walls |  | Set device in Orion mode and check whether it is getting proper orion monitor ID | Device should get proper Orion ID and should transmit the same to coreserver
TC-TR-IR-14 | TR-IR-14 | IR | Verify: Product shall be capable of decoding Pegasus IR IDs in the presence of ambient flourescent lighting. | Intial releases will not support Pegasus | Try to capture the the IR when device and IR monitor is in ambient flourescent lighting. | Bracelet should be able to capture the IR when it is in ambient flourescent lighting.
TC-TR-IR-15 | TR-IR-15 | IR | Verify: Product shall decode Orion IR ID transmitted in IR sub-slot 1 (Profile A) according to the following criterea: - Success Rate > 95% - 200 IR location packets (10 minutes in constant motion; 3s IR window system) |  | TBD with Srinivas | TBD with Srinivas
TC-TR-IR-16 | TR-IR-16 | IR | Verify: Product shall decode Orion IR ID transmitted in IR sub-slot 1 (Profile A) and self noise on according to the following criterea: - Success Rate > 95% - 200 IR location packets (10 minutes in constant motion; 3s IR window system) - All IR sources configured with self noise enabled |  | TBD with Srinivas | TBD with Srinivas
TC-TR-IR-17 | TR-IR-17 | IR | Verify: Product shall decode Orion IR ID transmitted in IR sub-slot 2 (Profile B) according to the following criterea: - Success Rate > 95% - 200 IR location packets (10 minutes in constant motion; 3s IR window system) |  | TBD with Srinivas | TBD with Srinivas
TC-TR-IR-18 | TR-IR-18 | IR | Verify: Product shall decode Orion IR ID transmitted in IR sub-slot 2 (Profile B) and self noise on according to the following criterea: - Success Rate > 95% - 200 IR location packets (10 minutes in constant motion; 3s IR window system) - All IR sources configured with self noise enabled |  | TBD with Srinivas | TBD with Srinivas
TC-TR-IR-19 | TR-IR-19 | IR | Verify: Product shall decode Orion IR ID transmitted in IR sub-slot 3 (Profile C) according to the following criterea: - Success Rate > 95% - 200 IR location packets (10 minutes in constant motion; 3s IR window system) |  | TBD with Srinivas | TBD with Srinivas
TC-TR-IR-20 | TR-IR-20 | IR | Verify: Product shall decode Orion IR ID transmitted in IR sub-slot 3 (Profile C) and self noise on according to the following criterea: - Success Rate > 95% - 200 IR location packets (10 minutes in constant motion; 3s IR window system) - All IR sources configured with self noise enabled |  | TBD with Srinivas | TBD with Srinivas
TC-TR-IR-21 | TR-IR-21 | IR | Verify: Product shall decode Orion IR ID transmitted in IR sub-slot 4 (Profile D) according to the following criterea: - Success Rate > 95% - 200 IR location packets (10 minutes in constant motion; 3s IR window system) |  | TBD with Srinivas | TBD with Srinivas
TC-TR-IR-22 | TR-IR-22 | IR | Verify: Product shall decode Orion IR ID transmitted in IR sub-slot 4 (Profile D) and self noise on according to the following criterea: - Success Rate > 95% - 200 IR location packets (10 minutes in constant motion; 3s IR window system) - All IR sources configured with self noise enabled |  | TBD with Srinivas | TBD with Srinivas
TC-TR-IR-23 | TR-IR-23 | IR | Verify: Product shall decode Orion IR ID transmitted in IR sub-slot 5 (Profile E) according to the following criterea: - Success Rate > 95%; - 200 IR location packets (10 minutes in constant motion; 3s IR window system) |  | TBD with Srinivas | TBD with Srinivas
TC-TR-IR-24 | TR-IR-24 | IR | Verify: Product shall decode Orion IR ID transmitted in IR sub-slot 5 (Profile E) and self noise on according to the following criterea: - Success Rate > 95%; - 200 IR location packets (10 minutes in constant motion; 3s IR window system) - All IR sources configured with self noise enabled |  | TBD with Srinivas | TBD with Srinivas
TC-TR-IR-25 | TR-IR-25 | IR | Verify: Product shall decode Orion IR ID transmitted in IR sub-slot 6 (Profile F) according to the following criterea: - Success Rate > 95% - 200 IR location packets (10 minutes in constant motion; 3s IR window system) |  | TBD with Srinivas | TBD with Srinivas
TC-TR-IR-26 | TR-IR-26 | IR | Verify: Product shall decode Orion IR ID transmitted in IR sub-slot 6 (Profile F) and self noise on according to the following criterea: - Success Rate > 95% - 200 IR location packets (10 minutes in constant motion; 3s IR window system) - All IR sources configured with self noise enabled |  | TBD with Srinivas | TBD with Srinivas
TC-TR-IR-27 | TR-IR-27 | IR | Verify: Product shall decode Pegasus IR ID transmitted in Normal Profile according to the following criterea: - Success Rate > 95% - 200 IR location packets (10 minutes in constant motion; 3s IR window system) |  | TBD with Srinivas | TBD with Srinivas
TC-TR-IR-28 | TR-IR-28 | IR | Verify: Product shall decode Pegasus IR ID transmitted in Normal Profile and IR self noise according to the following criterea: - Success Rate > 95% - 200 IR location packets (10 minutes in constant motion; 3s IR window system) - All IR sources configured with self noise enabled |  | TBD with Srinivas | TBD with Srinivas
TC-TR-IR-29 | TR-IR-29 | IR | Verify: Product shall decode Pegasus IR ID transmitted in the presence of Wolver-Hampton IR noise according to the following criterea: - Success Rate > 95% - 200 IR location packets (10 minutes in constant motion; 3s IR window system) - UUT centered beneath desired IR source (desired bay 6ft wide) - Wolver-Hampton noise sources on either side of desired bay - All IR sources must use IR visors | Intial releases will not support Pegasus | TBD with Srinivas | TBD with Srinivas
TC-TR-IR-30 | TR-IR-30 | IR | Verify: Product shall decode Pegasus IR ID transmitted in the presence of Wolver-Hampton IR noise and IR self noise according to the following criterea: - Success Rate > 95% - 200 IR location packets (10 minutes in constant motion; 3s IR window system) - UUT centered beneath desired IR source (desired bay 6ft wide) - Wolver-Hampton noise sources on either side of desired bay - All IR sources must use IR visors - All IR sources configured with self noise enabled | Intial releases will not support Pegasus | TBD with Srinivas | TBD with Srinivas
TC-TR-IR-31 | TR-IR-31 | IR | Verify: Product shall open for IR every "T" seconds according to the formula: T = IR Profile x (IR RX Profile + 1) seconds where: IR Profile = 1.5 or 3 or 6 IR RX Profile = 0 to 20 (inclusive and integer values) |  | Set IR RX as 0 to 20 and check whether IR recieve is working as expected | Set IR Rx = 0 Then T = 0x0 = 0 (Skip no IRs) Set IR Rx = 1 Then T = 1x(1+1) = 2( Skip every alternate or capture 2nd IR) Similarly from 3 to 20
TC-TR-IR-35 | TR-IR-35 | IR | Verify: Product shall transmit a new Orion location packet immediately following IR decode if the decoded IR ID differs from last IR ID. |  | Move from one IR location to another IR location and check whther IR id transmission is getitng updated and sent to coreserver | As soon as a new IR ID is recieved ob the device it should be sent coreserver immediately when it is in motion
TC-TR-LBILBS-03 | TR-LBILBS-03 | LBI_LBS | Verify: Product shall support Low Battery Sleep (LBS) mode to prevent memory corruption or other adverse affects from depleted battery. |  | TBD with Srinivas | TBD with Srinivas
TC-TR-LBILBS-10 | TR-LBILBS-10 | LBI_LBS | Verify: Product shall support measuring battery volSafety bracelete under low-load (referenced here as "VLL") as part of LBI measurement. |  | Check the bracelet behaviour when battery voltage reaches VLL | As part of LBI measurement, when tag voltage reaches VLL, bracelet should continue to work in normal mode, but speacial features like OTA, Manual pairing, Flash writing should not be allowed
TC-TR-LBILBS-11 | TR-LBILBS-11 | LBI_LBS | Verify: Product shall support measuriung battery volSafety bracelete under high-load (referenced here as "VHL") as part of LBI measurement. |  | Check the bracelet behaviour when battery voltage reaches VHL | As part of LBI measurement, when tag voltage reaches VLL, bracelet should continue to work in normal mode, but speacial features like OTA, Manual pairing, Flash writing should not be allowed
TC-TR-LBILBS-12 | TR-LBILBS-12 | LBI_LBS | Verify: Product shall measure volSafety bracelete directly across battery terminals (known as LBI measurement) periodically for the purpose of determining health and depletion level of battery. |  | Check the bracelet measures the battery voltage for Every one Hr in normal mode and for every 10 min when voltage is below 2.3 V and for every 5 min when it is in OTA upgrade | As part of LBI measurement, when tag voltage reaches VHL, bracelet should enter into deep sleep state and should not allow any operations including speacial features like OTA, Manual pairing, Flash writing also should not be allowed
TC-TR-LBILBS-13 | TR-LBILBS-13 | LBI_LBS | Verify: Product shall use a low temperature threshold (referenced here as "LTT") for LBS state entry, defined as follows: LTT = -5C |  | TBD | TBD
TC-TR-LBILBS-14 | TR-LBILBS-14 | LBI_LBS | Verify: Product shall use a high temperature threshold (referenced here as "HTT") for LBS state entry, defined as follows: HTT = 65C |  | TBD | TBD
TC-TR-LBILBS-15 | TR-LBILBS-15 | LBI_LBS | Verify: Product shall use temperature hysteresis (referenced here as "LBSTempHyst") for LBS state exit, defined as follows: LBSTempHyst = 5 (where 5 is in units of C) |  | TBD | TBD
TC-TR-LBILBS-16 | TR-LBILBS-16 | LBI_LBS | Verify: Product shall use volSafety bracelete hysteresis (refereneced here as "LBSVHLHyst") for LBS state exit due to VHL measurement, defined as follows: LBSVHLHyst = VHL x 5% |  | TBD | TBD
TC-TR-LBILBS-17 | TR-LBILBS-17 | LBI_LBS | Verify: Product shall use volSafety bracelete hysteresis (referenced here as "LBSVLLHyst") for LBS state exit due to VLL measurement, defined as follows: LBSVLLHyst = VLL x 5% |  | TBD | TBD
TC-TR-LBILBS-18 | TR-LBILBS-18 | LBI_LBS | Verify: Product shall use a volSafety bracelete threshold (referenced here as "NBTH") to determine if a new battery has been installed defined as follows: NBTH = TBD |  | TBD | TBD
TC-TR-LBILBS-19 | TR-LBILBS-19 | LBI_LBS | Verify: Product shall use a threshold volSafety bracelete (referenced here as "VHLThresh") for LBS entry/exit criteria defined as follows: VHLThresh = TBD |  | TBD | TBD
TC-TR-LBILBS-20 | TR-LBILBS-20 | LBI_LBS | Verify: Product shall use a threshold volSafety bracelete (referenced here as "VLLThresh") for LBS entry/exit criteria defined as follows: VLLThresh = TBD |  | TBD | TBD
TC-TR-LBILBS-21 | TR-LBILBS-21 | LBI_LBS | Verify: Product shall support Low Battery Sleep (referenced here as "LBS") state such that in this state, product is shut down and functionality is limited to periodically checking for LBS exit condition. |  | Reduce the voltage below 2.2V and check the device status | Bracelet should enter into LBS state after successfully reading battery voltage for three times when it is below 2.2V and it should measure for every 10 min before entering into LBS
TC-TR-LBILBS-22 | TR-LBILBS-22 | LBI_LBS | Verify: Product shall reset whenever it exits LBS state. |  | Reduce the Vbat to below 2.2 V and wait till bracelet enters into LBS and apply good voltage i.e >2.4 and check the device behaviour | Device should get reset as soon as it exits from LBS
TC-TR-LBILBS-23 | TR-LBILBS-23 | LBI_LBS | Verify: Product shall enter LBS state due to crash count if the following crash count condition is met: crash count > 3 |  | TBD | TBD
TC-TR-LBILBS-24 | TR-LBILBS-24 | LBI_LBS | Verify: Product shall enter LBS state due to temperature if the following temperature measurement condition is met: Temp < LTT |  | TBD | TBD
TC-TR-LBILBS-25 | TR-LBILBS-25 | LBI_LBS | Verify: Product shall enter LBS state due to temperature if the following temperature measurement condition is met: Temp > HTT |  | TBD | TBD
TC-TR-LBILBS-26 | TR-LBILBS-26 | LBI_LBS | Verify: Product shall enter LBS state due to battery volSafety bracelete only if the following LBI measurement condition is met: 4, consecutive LBI measurements of VHL <= VHLThresh NOTE: First VHL <= VHLThresh transitions to fast LBI mesurement. Remaining three consecutive measurements of VHL <= VHLThresh occur over a 30 minute period. (3 x 10 minutes). |  | Reduce the voltage below 2.2V and check the device status | Bracelet should enter into LBS state after successfully reading battery voltage for three times when it is below 2.2V and it should measure for every 10 min before entering into LBS when there is no load
TC-TR-LBILBS-27 | TR-LBILBS-27 | LBI_LBS | Verify: When product is in LBS state, product shall continuously check for button press. NOTE: any button press exits LBS state. |  | TBD | TBD
TC-TR-LBILBS-28 | TR-LBILBS-28 | LBI_LBS | Verify: When product is in LBS state, if product enters LBS state due to temperature, then while in LBS state, product shall measure temperture every 5 minutes. |  | TBD | TBD
TC-TR-LBILBS-29 | TR-LBILBS-29 | LBI_LBS | Verify: If product enters LBS state due to temperature, then product shall exit LBS state only after the following LBS exit condition is met: LTT + LBSTempHyst <= Temp <= HTT - LBSTempHyst NOTE: Temp is the temperature measured every 5 minutes in LBS state. | In addition to the Temperature, the VHL / VLL should also be in above threshold | TBD | TBD
TC-TR-LBILBS-30 | TR-LBILBS-30 | LBI_LBS | Verify: When product is in LBS state, if product enters LBS state due to battery volSafety bracelete, then while in LBS state, product shall measure VLL every 5 minutes. NOTE: VHL is only measured if VLL is above VLLThresh + LBSVLLHyst |  | TBD | TBD
TC-TR-LBILBS-31 | TR-LBILBS-31 | LBI_LBS | Verify: When product is in LBS state, if product enters LBS state due to battery volSafety bracelete, product shall exit LBS state only after the following LBS exit conditions are met: VLL > VLLThresh + LBSVLLHyst VHL > VHLThresh + LBSVHLHyst |  | Check the bracelet exits from LBS with below conditions VLL > VLLThresh + LBSVLLHyst VHL > VHLThresh + LBSVHLHyst | When any of the conditions are met, device should exit from LBS
TC-TR-LBILBS-32 | TR-LBILBS-32 | LBI_LBS | Verify: Product shall detect a new battery only after the following new battery conditions are met: Product in LBS state VHL > NBTH |  | Reduce the voltage to below 2.2 and allow to enter into LBS state, then increase the voltage to 3V and check New battery indication is triggered | When Product in LBS state and when VHL > NBTH then bracelet should exit from LBS
TC-TR-LBILBS-33 | TR-LBILBS-33 | LBI_LBS | Verify: Product shall transition from normal LBI measurement operation (1x per hour) to fast LBI measurement (1x per 10 minutes) only after the following fast LBI measurement condition is met: VHL <= VHLThresh |  | Reduce Vbat to below 2.3 and check the battery measurement rate | Product shall transition from normal LBI measurement operation (1x per hour) to fast LBI measurement (1x per 10 minutes) only after the following fast LBI measurement condition is met: VHL <= VHLThresh
TC-TR-LBILBS-34 | TR-LBILBS-34 | LBI_LBS | Verify: Product shall transition from fast LBI mesurement (1x per 10 minutes) to normal LBI measurement (1x per hour) only after the following conditions are met: Product in fast LBI measurement state prior to; but not yet in LBS state. VHL > VHLThresh + LBSVHLHyst |  | Increase the Vbat from 2.3 to 3V and check whether the battery reporting is chnaged to normal reporting rate i,e voltage measurement for every 1 hr | When battery voltage is increased from 2.3 to 3V, bracelet should start reporting voltage for every 1 hr
TC-TR-LBILBS-37 | TR-LBILBS-37 | LBI_LBS | Verify: Product shall execute LBI measurement periodically, at a rate of 1x per 5 minutes when in LBS state. |  | TBD | TBD
TC-TR-LBILBS-38 | TR-LBILBS-38 | LBI_LBS | Verify: Product shall execute LBI measurement periodically, at a rate of 1x per 5 minutes when in FW upgrade state. |  | Initiate OTA when battery votage is reduced to below 2.3 and check the battery measurement interval | Device should measure the battery voltage for every 5 min
TC-TR-LBILBS-39 | TR-LBILBS-39 | LBI_LBS | Verify: Product shall execute LBI measurement periodically, at a rate of 1x per 24 hours when in Factory Sleep and Inventory Sleep states. |  | Enter into Inventory sleep and check the battery measurement rate, repeat the same step to Factory sleep also | When device is in Inventory / Factory sleep, it performs battery measurement for every 24 hrs
TC-TR-LBILBS-40 | TR-LBILBS-40 | LBI_LBS | Verify: Product shall execute temperature measurement periodically, at a rate of 1x per minute during normal operation. |  | Check for temeperature measurement from bracelet when it is in Normal mode | Device should measure the temeperature for every 1 min
TC-TR-LBILBS-41 | TR-LBILBS-41 | LBI_LBS | Verify: Product shall execute temperature measurement periodically, at a rate of 1x per minute during fast LBI measurement operation. |  | Check for temeperature measurement from bracelet when it is in fast LBI measurement | Device should measure the temeperature for every 1 min
TC-TR-LBILBS-42 | TR-LBILBS-42 | LBI_LBS | Verify: Product shall execute temperature measurement periodically, at a rate of 1x per 5 minutes when in LBS state. |  | Check for temeperature measurement from bracelet when it is in LBS mode | Device should measure the temeperature for every 5 min
TC-TR-LBILBS-43 | TR-LBILBS-43 | LBI_LBS | Verify: Product shall execute temperature measurement periodically, at a rate of 1x per 1 minute when in FW upgrade state. |  | Check for temeperature measurement from bracelet when it is in OTA upgrade mode | Device should measure the temeperature for every 1 min
TC-TR-LBILBS-44 | TR-LBILBS-44 | LBI_LBS | Verify: Product shall not execute temperature measurement in Factory Sleep and Inventory Sleep states. |  | Check for temperature measurement when device is in Factory and Inventory sleep mode | Device should not measure temperature when it is in Factory and Inventory sleep mode
TC-TR-LBILBS-45 | TR-LBILBS-45 | LBI_LBS | Verify: Product shall implement an LBI status byte for diagnostic purposes such that LBI status byte contains the following flags: LBS ENTRY FLAG : Reason product entered LBS state LBS EXIT FLAG : Reason product exited LBS state ENTER LBS : Is product still in LBS state NEW BATTERY : New battery has been detected by product |  | Check for the LBI status byte flag values | Product shall implement an LBI status byte for diagnostic purposes such that LBI status byte contains the following flags: LBS ENTRY FLAG : Reason product entered LBS state LBS EXIT FLAG : Reason product exited LBS state ENTER LBS : Is product still in LBS state NEW BATTERY : New battery has been detected by product
TC-TR-LBILBS-46 | TR-LBILBS-46 | LBI_LBS | Verify: LBI status byte flag "LBS ENTRY FLAG" (Reason product entered LBS state) shall support the following valid values: LBS_ENTRY_FLAG_NONE : LBS entry flag cleared LBS_ENTRY_FLAG_CRASH : enter (or remain in) LBS state due to crash count LBS_ENTRY_FLAG_VLL : remain in LBS state due to VLL measurement LBS_ENTRY_FLAG_VHL : enter (or remain in) LBS state due to VHL measurement LBS_ENTRY_FLAG_LOW_TEMP : enter (or remain in) LBS state due to temperature measurement out of range low LBS_ENTRY_FLAG_HIGH_TEMP : enter (or remain in) LBS state due to temperature measurement out of range high |  | Check LBS Entry flag and check the supported values | LBI status byte flag "LBS ENTRY FLAG" (Reason product entered LBS state) shall support the following valid values: LBS_ENTRY_FLAG_NONE : LBS entry flag cleared LBS_ENTRY_FLAG_CRASH : enter (or remain in) LBS state due to crash count LBS_ENTRY_FLAG_VLL : remain in LBS state due to VLL measurement LBS_ENTRY_FLAG_VHL : enter (or remain in) LBS state due to VHL measurement LBS_ENTRY_FLAG_LOW_TEMP : enter (or remain in) LBS state due to temperature measurement out of range low LBS_ENTRY_FLAG_HIGH_TEMP : enter (or remain in) LBS state due to temperature measurement out of range high
TC-TR-LBILBS-47 | TR-LBILBS-47 | LBI_LBS | Verify: LBI status byte flag "LBS EXIT FLAG" (Reason product exited LBS state) shall support the following valid values: LBS_EXIT_FLAG_NONE : LBS exit flag cleared LBS_EXIT_FLAG_BUTTON : exit LBS due to button press LBS_EXIT_FLAG_VLL_RESET : exit LBS state due to VLL and VHL above LBS threshold LBS_EXIT_FLAG_TEMP_RESET : exit LBS state due to Temp within both the high and low temperature LBS thresholds |  | Check LBS EXIT FLAG and check the supported values | LBI status byte flag "LBS EXIT FLAG" (Reason product exited LBS state) shall support the following valid values: LBS_EXIT_FLAG_NONE : LBS exit flag cleared LBS_EXIT_FLAG_BUTTON : exit LBS due to button press LBS_EXIT_FLAG_VLL_RESET : exit LBS state due to VLL and VHL above LBS threshold LBS_EXIT_FLAG_TEMP_RESET : exit LBS state due to Temp within both the high and low temperature LBS thresholds
TC-TR-LBILBS-48 | TR-LBILBS-48 | LBI_LBS | Verify: LBI status byte shall be sent from product to core server in the LBI value field of location packet. NOTE: LBI value < 128 is an LBI status byte. LBI value >= 128 is an actual LBI value |  | Check whether LBI status byte value is sent from device to coreserver in LBI value field of location packet | When device sends location packet, it should contain LBI status byte and if LBI value < 128 is an LBI status byte. LBI value >= 128 is an actual LBI value
TC-TR-LBILBS-49 | TR-LBILBS-49 | LBI_LBS | Verify: Product shall re-send LBI value to server in every 3rd location packet when LBI value is not a new LBI measurement. NOTE: LBI value is true battery LBI and not LBI status byte |  | TBD | TBD
TC-TR-LBILBS-50 | TR-LBILBS-50 | LBI_LBS | Verify: Product shall send LBI value to server in the location packet immediately after a new LBI measurement. NOTE: LBI value is true battery LBI and not LBI status byte |  | Check whether the device is sending the latest LBI value when device measures it based on the LBI condition periodically | Product shall send LBI value to server in the location packet immediately after a new LBI measurement. When battery value is >2.3V, device should measure for every 1 hr, when voltage <2.3 then measure for every 10 min and after 3rd measurement enter to deep sleep, when in OTA measure for every 5 min and send the latest value to server NOTE: LBI value is true battery LBI and not LBI status byte
TC-TR-LBILBS-51 | TR-LBILBS-51 | LBI_LBS | Verify: Product shall send LBI status byte to server in every location packet during the final 10 minutes of fast LBI measurement state prior to entering LBS state. |  | Reduce the voltage below 2.3 V and during last 10 min, check location packet data | Product shall send LBI status byte to server in every location packet during the final 10 minutes of fast LBI measurement state prior to entering LBS state.
TC-TR-LBILBS-52 | TR-LBILBS-52 | LBI_LBS | Verify: Product shall send LBI status byte to server in the first location packet after exiting LBS mode and continue to send LBI status byte until it is acknowledged. |  | 1. Review the technical requirement. 2. Follow implementation and verify expected outcome. | Requirement is met as described.
TC-TR-LBILBS-53 | TR-LBILBS-53 | LBI_LBS | Verify: Product shall support forced LBI measurement activity whenever the button is pressed and held for greater than 5s. NOTE: Does not apply when product is in FACTORY SLEEP or INVENTORY SLEEP states. |  | Press and hold button for 5 secs and check whether LBI value is sent to server | Device should perform forced LBI measurement when a button is held down for 5 secs
TC-TR-LED-05 | TR-LED-05 | LED | Verify: Product shall clear/stop button press transmit LED illumination pattern immediately prior to failure LED indication. |  | TBD | TBD
TC-TR-LED-06 | TR-LED-06 | LED | Verify: Product shall clear/stop button press transmit LED illumination pattern immediately prior to success LED indication. |  | TBD | TBD
TC-TR-LED-07 | TR-LED-07 | LED | Verify: Product shall contain a single, 2-color, LED with the following supported colors: - GREEN - RED |  | 1. Inspect the band color used during assembly. 2. Confirm that the color matches the specification (e.g., black Rugged band). | Band color conforms to the required specification.
TC-TR-LED-08 | TR-LED-08 | LED | Verify: Product shall continue button press transmit LED illumination pattern from initial button press until successful button press acknowledgement including while in asynchronous state. |  | 1. Close the band securely on the device. 2. Observe the transmission logs or connected monitoring device. 3. Verify that a signal is transmitted immediately upon closure. | Device transmits a signal as soon as the band is closed.
TC-TR-LED-09 | TR-LED-09 | LED | Verify: Product shall continue button press transmit LED illumination pattern from initial button press until successful button press acknowledgement including while in pseudo-synchronous state. |  | 1. Close the band securely on the device. 2. Observe the transmission logs or connected monitoring device. 3. Verify that a signal is transmitted immediately upon closure. | Device transmits a signal as soon as the band is closed.
TC-TR-LED-10 | TR-LED-10 | LED | Verify: Product shall continue button press transmit LED illumination pattern from initial button press until successful button press acknowledgement including while in synchronous state. |  | 1. Close the band securely on the device. 2. Observe the transmission logs or connected monitoring device. 3. Verify that a signal is transmitted immediately upon closure. | Device transmits a signal as soon as the band is closed.
TC-TR-LED-11 | TR-LED-11 | LED | Verify: Product shall illuminate LED according to the following pattern during button press packet transmission: RED LED: on 20mS off remainder of period Period: determined by "BLE Duress Rate" (250ms, 500ms, 1s, 2s) NOTE: independent of button press packet type (UHF or BLE) |  | 1. Review the technical requirement. 2. Follow implementation and verify expected outcome. | Requirement is met as described.
TC-TR-LED-12 | TR-LED-12 | LED | Verify: Product shall illuminate LED according to the following pattern to indicate button press timeout expired with no acknowledgement (button press failure): RED LED: on 250mS off 250mS (4x) NOTE: independent of button press packet type (UHF or BLE) |  | 1. Review the technical requirement. 2. Follow implementation and verify expected outcome. | Requirement is met as described.
TC-TR-LED-13 | TR-LED-13 | LED | Verify: Product shall illuminate LED according to the following pattern to indicate successful acknowledgement of button press packet: GREEN LED: on 250mS off 250mS (4x) NOTE: independent of button press packet type (UHF or BLE) |  | 1. Review the technical requirement. 2. Follow implementation and verify expected outcome. | Requirement is met as described.
TC-TR-LED-14 | TR-LED-14 | LED | Verify: Product shall illuminate LED according to the following pattern when a new battery is detected: GREEN LED: on 50mS off 250mS (8x) |  | 1. Review the technical requirement. 2. Follow implementation and verify expected outcome. | Requirement is met as described.
TC-TR-LED-15 | TR-LED-15 | LED | Verify: Product shall illuminate LED according to the following pattern when FIND Safety bracelet command is received from Core Server: RED LED: on 250mS off 250mS Repeat until timeout (30s) or button press acknowledged |  | 1. Review the technical requirement. 2. Follow implementation and verify expected outcome. | Requirement is met as described.
TC-TR-LED-16 | TR-LED-16 | LED | Verify: Product shall illuminate LED according to the following pattern when LED ON command with value set to "128ms On" is received from Core Server: GREEN LED: on 128mS off remainder of 3s period |  | 1. Review the technical requirement. 2. Follow implementation and verify expected outcome. | Requirement is met as described.
TC-TR-LED-17 | TR-LED-17 | LED | Verify: Product shall illuminate LED according to the following pattern when LED ON command with value set to "16ms On" is received from Core Server: GREEN LED: on 16mS off remainder of 3s period |  | 1. Review the technical requirement. 2. Follow implementation and verify expected outcome. | Requirement is met as described.
TC-TR-LED-18 | TR-LED-18 | LED | Verify: Product shall illuminate LED according to the following pattern when LED ON command with value set to "2ms On" is received from Core Server: RED LED: on 250mS off 250mS Repeat until timeout (30s) or button press acknowledged NOTE: LED ON (with "2ms On" value selected is treated as FIND Safety bracelet command. |  | 1. Review the technical requirement. 2. Follow implementation and verify expected outcome. | Requirement is met as described.
TC-TR-LED-19 | TR-LED-19 | LED | Verify: Product shall illuminate LED according to the following pattern when LED ON command with value set to "32ms On" is received from Core Server: GREEN LED: on 32mS off remainder of 3s period |  | 1. Review the technical requirement. 2. Follow implementation and verify expected outcome. | Requirement is met as described.
TC-TR-LED-20 | TR-LED-20 | LED | Verify: Product shall illuminate LED according to the following pattern when LED ON command with value set to "4ms On" is received from Core Server: GREEN LED: on 4mS off remainder of 3s period |  | 1. Review the technical requirement. 2. Follow implementation and verify expected outcome. | Requirement is met as described.
TC-TR-LED-21 | TR-LED-21 | LED | Verify: Product shall illuminate LED according to the following pattern when LED ON command with value set to "64ms On" is received from Core Server: GREEN LED: on 64mS off remainder of 3s period |  | 1. Review the technical requirement. 2. Follow implementation and verify expected outcome. | Requirement is met as described.
TC-TR-LED-22 | TR-LED-22 | LED | Verify: Product shall illuminate LED according to the following pattern when LED ON command with value set to "8ms On" is received from Core Server: GREEN LED: on 8mS off remainder of 3s period |  | 1. Review the technical requirement. 2. Follow implementation and verify expected outcome. | Requirement is met as described.
TC-TR-LED-23 | TR-LED-23 | LED | Verify: Product shall illuminate LED according to the following pattern whenever a battery check event is executed and battery level is TBD (<25%): RED LED: on 250mS off 250mS (3x) |  | 1. Review the technical requirement. 2. Follow implementation and verify expected outcome. | Requirement is met as described.
TC-TR-LED-24 | TR-LED-24 | LED | Verify: Product shall illuminate LED according to the following pattern whenever a battery check event is executed and battery level is TBD (>25% <50%): GREEN LED: on 250mS off 250mS (1x) RED LED: on 250mS off 250mS (2x) |  | 1. Review the technical requirement. 2. Follow implementation and verify expected outcome. | Requirement is met as described.
TC-TR-LED-25 | TR-LED-25 | LED | Verify: Product shall illuminate LED according to the following pattern whenever a battery check event is executed and battery level is TBD(>50% <75%): GREEN LED: on 250mS off 250mS (2x) RED LED: on 250mS off 250mS (1x) |  | 1. Review the technical requirement. 2. Follow implementation and verify expected outcome. | Requirement is met as described.
TC-TR-LED-26 | TR-LED-26 | LED | Verify: Product shall illuminate LED according to the following pattern whenever a battery check event is executed and battery level is TBD(>75%): GREEN LED: on 250mS off 250mS (3x) |  | 1. Review the technical requirement. 2. Follow implementation and verify expected outcome. | Requirement is met as described.
TC-TR-LED-27 | TR-LED-27 | LED | Verify: Product shall illuminate LED according to the following pattern, just prior to reset, whenever product transitions from ACTIVE STATE state to INVENTORY SLEEP state: GREEN LED: 250mS on 250ms off (3x) RED LED: 250mS on 250ms off (3x) |  | 1. Review the technical requirement. 2. Follow implementation and verify expected outcome. | Requirement is met as described.
TC-TR-LED-28 | TR-LED-28 | LED | Verify: Product shall illuminate LED according to the following pattern, just prior to reset, whenever product transitions from FACTORY SLEEP state to ACTIVE state: RED LED: 250mS on 250ms off (3x) GREEN LED: 250mS on 250ms off (3x) |  | 1. Review the technical requirement. 2. Follow implementation and verify expected outcome. | Requirement is met as described.
TC-TR-LED-29 | TR-LED-29 | LED | Verify: Product shall illuminate LED according to the following pattern, just prior to reset, whenever product transitions from INVENTORY SLEEP state to ACTIVE state: RED LED: 250mS on 250ms off (3x) GREEN LED: 250mS on 250ms off (3x) |  | 1. Review the technical requirement. 2. Follow implementation and verify expected outcome. | Requirement is met as described.
TC-TR-LED-30 | TR-LED-30 | LED | Verify: Product shall illuminate LED according to the following pattern, just prior to reset, whenever product transitions from sleep state NONE to FACTORY SLEEP state: GREEN LED: 250mS on 250ms off (3x) RED LED: 250mS on 250ms off (3x) |  | 1. Review the technical requirement. 2. Follow implementation and verify expected outcome. | Requirement is met as described.
TC-TR-LED-31 | TR-LED-31 | LED | Verify: When LED is flashing due to LED ON command received, the LED shall only stop flashing in the following cases: 1. LED OFF command received by product 2. Product enters no motion sleep |  | 1. Review the technical requirement. 2. Follow implementation and verify expected outcome. | Requirement is met as described.
TC-TR-LF-01 | TR-LF-01 | LF | Verify: Product shall successfully detect and decode LF at a distance of up to 6.5' from LF source when source is operating at maximum power setting. |  | 1. Review the technical requirement. 2. Follow implementation and verify expected outcome. | Requirement is met as described.
TC-TR-LF-02 | TR-LF-02 | LF | Verify: Product shall support Noise Reduction algorithm and configuration by profile selection for LF |  | 1. Review the technical requirement. 2. Follow implementation and verify expected outcome. | Requirement is met as described.
TC-TR-LF-03 | TR-LF-03 | LF | Verify: Product shall support detection of exit from facility. |  | 1. Review the technical requirement. 2. Follow implementation and verify expected outcome. | Requirement is met as described.
TC-TR-LF-04 | TR-LF-04 | LF | Verify: Product shall support notification to server that an exit has occurred. |  | 1. Review the technical requirement. 2. Follow implementation and verify expected outcome. | Requirement is met as described.
TC-TR-LF-05 | TR-LF-05 | LF | Verify: Product shall be capable of locking doors via CenTrak Door Controllers. i.e. if a Bracelet is near an exit protected by LF Antenna and Door Contoller, the exit should lock down similar to the Secure Safety bracelet |  | 1. Review the technical requirement. 2. Follow implementation and verify expected outcome. | Requirement is met as described.
TC-TR-LF-06 | TR-LF-06 | LF | Verify: Product shall meet the following LF functional performance criteria: - LF error/drop rate : <=2% Test Setup - System: Orion - Test sample size: >= 500 LF receives - Distance to LF Exciter: 7ft - LF Exciter power level: Low - LF Exciter Encoding: Manchester - Product worn on wrist as in comercial environment - No watchface |  | 1. Review the technical requirement. 2. Follow implementation and verify expected outcome. | Requirement is met as described.
TC-TR-LF-07 | TR-LF-07 | LF | Verify: Product shall meet the following LF functional performance criteria: - LF error/drop rate : <=2% Test Setup - System: Orion - Test sample size: >= 500 LF receives - Distance to LF Exciter: 7ft - LF Exciter power level: Low - LF Exciter Encoding: Manchester - Product worn on wrist as in comercial environment - Watchface installed |  | 1. Review the technical requirement. 2. Follow implementation and verify expected outcome. | Requirement is met as described.
TC-TR-LF-08 | TR-LF-08 | LF | Verify: Product shall meet the following LF functional performance criteria: - LF error/drop rate : <=2% Test Setup - System: Orion - Test sample size: >= 500 LF receives - Distance to LF Exciter: 7ft - LF Exciter power level: Low - LF Exciter Encoding: PPM - Product worn on wrist as in comercial environment - No watchface |  | 1. Review the technical requirement. 2. Follow implementation and verify expected outcome. | Requirement is met as described.
TC-TR-LF-09 | TR-LF-09 | LF | Verify: Product shall meet the following LF functional performance criteria: - LF error/drop rate : <=2% Test Setup - System: Orion - Test sample size: >= 500 LF receives - Distance to LF Exciter: 7ft - LF Exciter power level: Low - LF Exciter Encoding: PPM - Product worn on wrist as in comercial environment - Watchface installed |  | 1. Review the technical requirement. 2. Follow implementation and verify expected outcome. | Requirement is met as described.
TC-TR-LF-10 | TR-LF-10 | LF | Verify: Product shall meet the following LF functional performance criteria: - LF error/drop rate : <=2% Test Setup - System: Pegasus - Test sample size: >= 500 LF receives - Distance to LF Exciter: 7ft - LF Exciter power level: Low - LF Exciter Encoding: Manchester - Product worn on wrist as in comercial environment - No watchface |  | 1. Review the technical requirement. 2. Follow implementation and verify expected outcome. | Requirement is met as described.
TC-TR-LF-11 | TR-LF-11 | LF | Verify: Product shall meet the following LF functional performance criteria: - LF error/drop rate : <=2% Test Setup - System: Pegasus - Test sample size: >= 500 LF receives - Distance to LF Exciter: 7ft - LF Exciter power level: Low - LF Exciter Encoding: Manchester - Product worn on wrist as in comercial environment - Watchface installed |  | 1. Review the technical requirement. 2. Follow implementation and verify expected outcome. | Requirement is met as described.
TC-TR-LF-12 | TR-LF-12 | LF | Verify: Product shall meet the following LF functional performance criteria: - LF error/drop rate : <=2% Test Setup - System: Pegasus - Test sample size: >= 500 LF receives - Distance to LF Exciter: 7ft - LF Exciter power level: Low - LF Exciter Encoding: PPM - Product worn on wrist as in comercial environment - No watchface |  | 1. Review the technical requirement. 2. Follow implementation and verify expected outcome. | Requirement is met as described.
TC-TR-LF-13 | TR-LF-13 | LF | Verify: Product shall meet the following LF functional performance criteria: - LF error/drop rate : <=2% Test Setup - System: Pegasus - Test sample size: >= 500 LF receives - Distance to LF Exciter: 7ft - LF Exciter power level: Low - LF Exciter Encoding: PPM - Product worn on wrist as in comercial environment - Watchface installed |  | 1. Review the technical requirement. 2. Follow implementation and verify expected outcome. | Requirement is met as described.
TC-TR-LF-14 | TR-LF-14 | LF | Verify: Product shall meet the following LF functional performance criteria: - LF error/drop rate : >=98% Test Setup - System: Orion - Test sample size: >= 500 LF receives - Distance to LF Exciter: 12ft - LF Exciter power level: High - LF Exciter Encoding: Manchester - Product worn on wrist as in comercial environment - No watchface |  | 1. Review the technical requirement. 2. Follow implementation and verify expected outcome. | Requirement is met as described.
TC-TR-LF-15 | TR-LF-15 | LF | Verify: Product shall meet the following LF functional performance criteria: - LF error/drop rate : >=98% Test Setup - System: Orion - Test sample size: >= 500 LF receives - Distance to LF Exciter: 12ft - LF Exciter power level: High - LF Exciter Encoding: Manchester - Product worn on wrist as in comercial environment - Watchface installed |  | 1. Review the technical requirement. 2. Follow implementation and verify expected outcome. | Requirement is met as described.
TC-TR-LF-16 | TR-LF-16 | LF | Verify: Product shall meet the following LF functional performance criteria: - LF error/drop rate : >=98% Test Setup - System: Orion - Test sample size: >= 500 LF receives - Distance to LF Exciter: 12ft - LF Exciter power level: High - LF Exciter Encoding: PCM - Product worn on wrist as in comercial environment - No watchface |  | 1. Review the technical requirement. 2. Follow implementation and verify expected outcome. | Requirement is met as described.
TC-TR-LF-17 | TR-LF-17 | LF | Verify: Product shall meet the following LF functional performance criteria: - LF error/drop rate : >=98% Test Setup - System: Orion - Test sample size: >= 500 LF receives - Distance to LF Exciter: 12ft - LF Exciter power level: High - LF Exciter Encoding: PCM - Product worn on wrist as in comercial environment - Watchface installed |  | 1. Review the technical requirement. 2. Follow implementation and verify expected outcome. | Requirement is met as described.
TC-TR-LF-18 | TR-LF-18 | LF | Verify: Product shall meet the following LF functional performance criteria: - LF error/drop rate : >=98% Test Setup - System: Pegasus - Test sample size: >= 500 LF receives - Distance to LF Exciter: 12ft - LF Exciter power level: High - LF Exciter Encoding: Manchester - Product worn on wrist as in comercial environment - No watchface |  | 1. Review the technical requirement. 2. Follow implementation and verify expected outcome. | Requirement is met as described.
TC-TR-LF-19 | TR-LF-19 | LF | Verify: Product shall meet the following LF functional performance criteria: - LF error/drop rate : >=98% Test Setup - System: Pegasus - Test sample size: >= 500 LF receives - Distance to LF Exciter: 12ft - LF Exciter power level: High - LF Exciter Encoding: Manchester - Product worn on wrist as in comercial environment - Watchface installed |  | 1. Review the technical requirement. 2. Follow implementation and verify expected outcome. | Requirement is met as described.
TC-TR-LF-20 | TR-LF-20 | LF | Verify: Product shall meet the following LF functional performance criteria: - LF error/drop rate : >=98% Test Setup - System: Pegasus - Test sample size: >= 500 LF receives - Distance to LF Exciter: 12ft - LF Exciter power level: High - LF Exciter Encoding: PCM - Product worn on wrist as in comercial environment - No watchface |  | 1. Review the technical requirement. 2. Follow implementation and verify expected outcome. | Requirement is met as described.
TC-TR-LF-21 | TR-LF-21 | LF | Verify: Product shall meet the following LF functional performance criteria: - LF error/drop rate : >=98% Test Setup - System: Pegasus - Test sample size: >= 500 LF receives - Distance to LF Exciter: 12ft - LF Exciter power level: High - LF Exciter Encoding: PCM - Product worn on wrist as in comercial environment - Watchface installed |  | 1. Review the technical requirement. 2. Follow implementation and verify expected outcome. | Requirement is met as described.
TC-TR-LF-22 | TR-LF-22 | LF | Verify: Product shall not detect LF at a distance greater than 10' from LF source when source is operating at maximum power setting. |  | 1. Review the technical requirement. 2. Follow implementation and verify expected outcome. | Requirement is met as described.
TC-TR-LF-23 | TR-LF-23 | LF | Verify: Product shall support LF Manchester decode. |  | 1. Review the technical requirement. 2. Follow implementation and verify expected outcome. | Requirement is met as described.
TC-TR-LF-24 | TR-LF-24 | LF | Verify: Product shall support LF PPM decode. |  | 1. Review the technical requirement. 2. Follow implementation and verify expected outcome. | Requirement is met as described.
TC-TR-LF-25 | TR-LF-25 | LF | Verify: Product shall support Orion LF protocol. |  | 1. Review the technical requirement. 2. Follow implementation and verify expected outcome. | Requirement is met as described.
TC-TR-LF-26 | TR-LF-26 | LF | Verify: Product shall support Pegasus LF protocol. |  | 1. Review the technical requirement. 2. Follow implementation and verify expected outcome. | Requirement is met as described.
TC-TR-Locate-01 | TR-Locate-01 | Locating | Verify: Product shall not report location over UHF when configured for operating mode "UHF and BLE" and in asynchronous mode. |  | 1. Review the technical requirement. 2. Follow implementation and verify expected outcome. | Requirement is met as described.
TC-TR-Locate-02 | TR-Locate-02 | Locating | Verify: Product shall not report location over UHF when configured for operating mode "UHF Only" and in asynchronous mode. |  | 1. Review the technical requirement. 2. Follow implementation and verify expected outcome. | Requirement is met as described.
TC-TR-Locate-03 | TR-Locate-03 | Locating | Verify: Product shall send periodic location packets to server with the following key value, whenever band is in closed state. - Key Value: 2, 3 |  | 1. Review the technical requirement. 2. Follow implementation and verify expected outcome. | Requirement is met as described.
TC-TR-Locate-04 | TR-Locate-04 | Locating | Verify: Product shall send periodic location packets to server with the following key value, whenever band is in open state. - Key Value: 2, 3, 4 |  | 1. Review the technical requirement. 2. Follow implementation and verify expected outcome. | Requirement is met as described.
TC-TR-Locate-05 | TR-Locate-05 | Locating | Verify: Product shall support configurable RF report rate with the following settings: 6s, 12s, 24s, 48s NOTE: This is the report rate when product is not within a valid IR field |  | 1. Review the technical requirement. 2. Follow implementation and verify expected outcome. | Requirement is met as described.
TC-TR-Locate-07 | TR-Locate-07 | Locating | Verify: Product UHF location report rate when configured for operating mode "UHF and BLE", in active state, in synchronous mode, and in valid IR field; shall be timed according to the following configurable IR report rate options: 12s: Report location every 12s +/-1s 48s: Report location every 48s +/-2s 120s: Report location every 120s +/-5s 300s: Report location every 300s +/-5s |  | 1. Review the technical requirement. 2. Follow implementation and verify expected outcome. | Requirement is met as described.
TC-TR-Locate-08 | TR-Locate-08 | Locating | Verify: Product UHF location report rate when configured for operating mode "UHF and BLE", in active state, in synchronous mode, and not in valid IR field; shall be timed according to the following configurable RF report rate options: 6s: Report location every 6s +/-1s 12s: Report location every 12s +/-1s 24s: Report location every 24s +/-2s 48s: Report location every 48s +/-2s |  | 1. Review the technical requirement. 2. Follow implementation and verify expected outcome. | Requirement is met as described.
TC-TR-Locate-10 | TR-Locate-10 | Locating | Verify: Product UHF location report rate when configured for operating mode "UHF Only", in active state, in synchronous mode, and in valid IR field; shall be timed according to the following configurable IR report rate options: 12s: Report location every 12s +/-1s 48s: Report location every 48s +/-2s 120s: Report location every 120s +/-5s 300s: Report location every 300s +/-5s |  | 1. Review the technical requirement. 2. Follow implementation and verify expected outcome. | Requirement is met as described.
TC-TR-Locate-11 | TR-Locate-11 | Locating | Verify: Product UHF location report rate when configured for operating mode "UHF Only", in active state, in synchronous mode, and not in valid IR field; shall be timed according to the following configurable RF report rate options: 6s: Report location every 6s +/-1s 12s: Report location every 12s +/-1s 24s: Report location every 24s +/-2s 48s: Report location every 48s +/-2s |  | 1. Review the technical requirement. 2. Follow implementation and verify expected outcome. | Requirement is met as described.
TC-TR-Mem-01 | TR-Mem-01 | Memory | Verify: Product shall support memory needs for all firmware/configuration options |  | 1. Review the technical requirement. 2. Follow implementation and verify expected outcome. | Requirement is met as described.
TC-TR-MFG-01 | TR-MFG-01 | Manufacturing | Verify: Product shall support Physical Access to JSafety bracelet Pads through Battery Compartment |  | 1. Review the technical requirement. 2. Follow implementation and verify expected outcome. | Requirement is met as described.
TC-TR-MFG-02 | TR-MFG-02 | Manufacturing | Verify: Product shall support connection to jig to enable Handheld Hardware/Firmware Debugging in the Field |  | 1. Review the technical requirement. 2. Follow implementation and verify expected outcome. | Requirement is met as described.
TC-TR-MFG-03 | TR-MFG-03 | Manufacturing | Verify: Product shall support manufacturing programming connection via One Step Jig Attachment |  | 1. Review the technical requirement. 2. Follow implementation and verify expected outcome. | Requirement is met as described.
TC-TR-MFG-04 | TR-MFG-04 | Manufacturing | Verify: Product shall support manufacturing test point connection via One Step Jig Attachment |  | 1. Review the technical requirement. 2. Follow implementation and verify expected outcome. | Requirement is met as described.
TC-TR-MFG-05 | TR-MFG-05 | Manufacturing | Verify: Product shall only use Safety bracelet IDs from the Pegasus, Multi-Mode, Safety bracelet ID range. NOTE: Safety bracelet IDs are provided by manufacturer according to the next available block of IDs in the range. |  | 1. Review the technical requirement. 2. Follow implementation and verify expected outcome. | Requirement is met as described.
TC-TR-Motion-01 | TR-Motion-01 | Motion | Verify: Product shall support Motion Detection |  | 1. Review the technical requirement. 2. Follow implementation and verify expected outcome. | Requirement is met as described.
TC-TR-Motion-02 | TR-Motion-02 | Motion | Verify: Product Shall Reliably Detect Motion |  | 1. Review the technical requirement. 2. Follow implementation and verify expected outcome. | Requirement is met as described.
TC-TR-Motion-03 | TR-Motion-03 | Motion | Verify: Product Shall Reliably Reject False Motion |  | 1. Review the technical requirement. 2. Follow implementation and verify expected outcome. | Requirement is met as described.
TC-TR-Motion-04 | TR-Motion-04 | Motion | Verify: Product May Support Configuration for Motion Sensitivity |  | 1. Review the technical requirement. 2. Follow implementation and verify expected outcome. | Requirement is met as described.
TC-TR-Page-01 | TR-Page-01 | Paging | Verify: Product paging pattern when configured for operating mode "BLE Only" shall consist of three pages (paging triplet) repeated continuously, according to the following timing: Intra-triplet gap = 6.5s+/-1s; inter-triplet gap = 300s+/-3s |  | 1. Review the technical requirement. 2. Follow implementation and verify expected outcome. | Requirement is met as described.
TC-TR-Page-02 | TR-Page-02 | Paging | Verify: Product paging pattern when configured for operating mode "UHF and BLE", in active state, and asynchronous mode; shall consist of a pair of pages (paging pair) repeated continuously, according to the following configurable optons: Setting = 6.5s: Intra-pair gap = 6.5s+/-1s; inter-pair gap = 6.5s+/-1s Setting = 9.5s: Intra-pair gap = 6.5s+/-1s; inter-pair gap = 9.5s+/-1s Setting = 12.5s: Intra-pair gap = 6.5s+/-1s; inter-pair gap = 12.5s+/-1s Setting = 24.5s: Intra-pair gap = 6.5s+/-1s; inter-pair gap = 24.5s+/-1s |  | 1. Review the technical requirement. 2. Follow implementation and verify expected outcome. | Requirement is met as described.
TC-TR-Page-03 | TR-Page-03 | Paging | Verify: Product paging pattern when configured for operating mode "UHF and BLE", in no-motion sleep state, and asynchronous mode; shall consist of three pages (paging triplet) repeated continuously, according to the following timing, independant of active paging profile configuration: Intra-triplet gap = 6.5s+/-1s; inter-triplet gap = 300s+/-3s |  | 1. Review the technical requirement. 2. Follow implementation and verify expected outcome. | Requirement is met as described.
TC-TR-Page-04 | TR-Page-04 | Paging | Verify: Product paging pattern when configured for operating mode "UHF Only", in active state, and asynchronous mode; shall consist of a pair of pages (paging pair) repeated continuously, according to the following configurable optons: Setting = 6.5s: Intra-pair gap = 6.5s+/-1s; inter-pair gap = 6.5s+/-1s Setting = 9.5s: Intra-pair gap = 6.5s+/-1s; inter-pair gap = 9.5s+/-1s Setting = 12.5s: Intra-pair gap = 6.5s+/-1s; inter-pair gap = 12.5s+/-1s Setting = 24.5s: Intra-pair gap = 6.5s+/-1s; inter-pair gap = 24.5s+/-1s |  | 1. Review the technical requirement. 2. Follow implementation and verify expected outcome. | Requirement is met as described.
TC-TR-Page-05 | TR-Page-05 | Paging | Verify: Product paging pattern when configured for operating mode "UHF Only", in no-motion sleep state, and asynchronous mode; shall consist of three pages (paging triplet) repeated continuously, according to the following timing, independant of active paging profile configuration: Intra-triplet gap = 6.5s+/-1s; inter-triplet gap = 300s+/-3s |  | 1. Review the technical requirement. 2. Follow implementation and verify expected outcome. | Requirement is met as described.
TC-TR-Page-06 | TR-Page-06 | Paging | Verify: Product shall support configurable active paging profile with the following settings: 6.5s, 9.5s, 12.5s, and 24.5s |  | 1. Review the technical requirement. 2. Follow implementation and verify expected outcome. | Requirement is met as described.
TC-TR-Page-07 | TR-Page-07 | Paging | Verify: Product shall use active paging profile settings only when configured for operating mode "UHF Only" and "UHF and BLE". |  | 1. Review the technical requirement. 2. Follow implementation and verify expected outcome. | Requirement is met as described.
TC-TR-Pole-01 | TR-Pole-01 | Polestar | Verify: Product shall support transmitting Polestar BLE location packets to Core Server. |  | 1. Close the band securely on the device. 2. Observe the transmission logs or connected monitoring device. 3. Verify that a signal is transmitted immediately upon closure. | Device transmits a signal as soon as the band is closed.
TC-TR-Pole-02 | TR-Pole-02 | Polestar | Verify: Product shall support Polestar BLE profile updates from Core Server. |  | 1. Review the technical requirement. 2. Follow implementation and verify expected outcome. | Requirement is met as described.
TC-TR-Pole-03 | TR-Pole-03 | Polestar | Verify: Product shall support Polestar locating with 10m accuracy. |  | 1. Review the technical requirement. 2. Follow implementation and verify expected outcome. | Requirement is met as described.
TC-TR-Pole-04 | TR-Pole-04 | Polestar | Verify: Product shall support transmitting Polestar BLE duress button press to Core Server. |  | 1. Close the band securely on the device. 2. Observe the transmission logs or connected monitoring device. 3. Verify that a signal is transmitted immediately upon closure. | Device transmits a signal as soon as the band is closed.
TC-TR-Pole-05 | TR-Pole-05 | Polestar | Verify: Product shall transmit location packet every 1s. |  | 1. Close the band securely on the device. 2. Observe the transmission logs or connected monitoring device. 3. Verify that a signal is transmitted immediately upon closure. | Device transmits a signal as soon as the band is closed.
TC-TR-Pole-06 | TR-Pole-06 | Polestar | Verify: Product shall transmit duress button press every 70mS for 2 seconds |  | 1. Close the band securely on the device. 2. Observe the transmission logs or connected monitoring device. 3. Verify that a signal is transmitted immediately upon closure. | Device transmits a signal as soon as the band is closed.
TC-TR-Pole-07 | TR-Pole-07 | Polestar | Verify: Product shall ignore all button presses other than duress button press. |  | 1. Review the technical requirement. 2. Follow implementation and verify expected outcome. | Requirement is met as described.
TC-TR-Pole-08 | TR-Pole-08 | Polestar | Verify: Product supports an active BLE report rate of 1s. |  | 1. Review the technical requirement. 2. Follow implementation and verify expected outcome. | Requirement is met as described.
TC-TR-Pole-09 | TR-Pole-09 | Polestar | Verify: Product supports a sleep BLE report rate of 5m. |  | 1. Review the technical requirement. 2. Follow implementation and verify expected outcome. | Requirement is met as described.
TC-TR-Pole-10 | TR-Pole-10 | Polestar | Verify: Product shall disable IR Rx in asynchronous mode. |  | 1. Review the technical requirement. 2. Follow implementation and verify expected outcome. | Requirement is met as described.
TC-TR-Pole-11 | TR-Pole-11 | Polestar | Verify: Product shall disable LF Rx in asynchronous mode. |  | 1. Review the technical requirement. 2. Follow implementation and verify expected outcome. | Requirement is met as described.
TC-TR-Pole-12 | TR-Pole-12 | Polestar | Verify: Product shall support profile updates via Polestar network. |  | 1. Review the technical requirement. 2. Follow implementation and verify expected outcome. | Requirement is met as described.
TC-TR-Pole-13 | TR-Pole-13 | Polestar | Verify: Product shall transmit Polestar BLE pings at 1 ping per burst in active mode. |  | 1. Close the band securely on the device. 2. Observe the transmission logs or connected monitoring device. 3. Verify that a signal is transmitted immediately upon closure. | Device transmits a signal as soon as the band is closed.
TC-TR-Pole-14 | TR-Pole-14 | Polestar | Verify: Product shall support Polestar BLE profile. |  | 1. Review the technical requirement. 2. Follow implementation and verify expected outcome. | Requirement is met as described.
TC-TR-Pole-15 | TR-Pole-15 | Polestar | Verify: Product shall support FW upgrades via Polestar network. |  | 1. Review the technical requirement. 2. Follow implementation and verify expected outcome. | Requirement is met as described.
TC-TR-Pole-16 | TR-Pole-16 | Polestar | Verify: Product 10-byte BLE Polestar NAO Button Press packet shall contain the following fields: - Length (1 byte) - Advertisement Type (1 byte) - Advertisement Flag (1 byte) - Data Length (1 byte) - Data Type (1 byte) - Unique Identifier (2 bytes) - Reserved (1 byte) - Badge ID (1 byte) - Reserved (1 byte) |  | 1. Review the technical requirement. 2. Follow implementation and verify expected outcome. | Requirement is met as described.
TC-TR-Pole-17 | TR-Pole-17 | Polestar | Verify: Product shall support forwarding of CenTrak metadata found in a typical 900MHz packet (IRID, LFID, LBI, etc.) via Polestar network. |  | 1. Review the technical requirement. 2. Follow implementation and verify expected outcome. | Requirement is met as described.
TC-TR-Pole-18 | TR-Pole-18 | Polestar | Verify: Product 10-byte BLE Polestar NAO Button Press packet shall set all fixed fields as follows: - Length = 0x02 - Advertisement Type = 0x01 - Advertisement Flag = 0x06 - Data Length = 0x06 - Data Type = 0x16 - Unique Identifier = 0xEDFD - Reserved = 0x10 - Reserved = 0x40 |  | 1. Review the technical requirement. 2. Follow implementation and verify expected outcome. | Requirement is met as described.
TC-TR-Pole-19 | TR-Pole-19 | Polestar | Verify: Product Polestar locating shall support floor-level accuracy within 99% (less than 1 error in 100 samples). |  | 1. Review the technical requirement. 2. Follow implementation and verify expected outcome. | Requirement is met as described.
TC-TR-Pole-20 | TR-Pole-20 | Polestar | Verify: Product Polestar locating shall support location updates in the form of a zonal location ID, which must be compatible with existing CenTrak IDs and end user software products. |  | 1. Obtain the specified band type (e.g., Rugged Band, Secure Band). 2. Assemble the product with the specified band according to the assembly manual. 3. Inspect the assembly for fit and stability. | Product fits securely and functions as intended with the specified band.
TC-TR-Pole-21 | TR-Pole-21 | Polestar | Verify: Product shall advertise a burst of 10 Polestar BLE location frames at a rate of 100ms every 5m in sleep. |  | 1. Review the technical requirement. 2. Follow implementation and verify expected outcome. | Requirement is met as described.
TC-TR-Pole-22 | TR-Pole-22 | Polestar | Verify: Product shall provide Polestar location updates in the form of latitude, longitude, and altitude coordinates. |  | 1. Review the technical requirement. 2. Follow implementation and verify expected outcome. | Requirement is met as described.
TC-TR-Pole-23 | TR-Pole-23 | Polestar | Verify: Product shall support 2-way communication with Polestar network. |  | 1. Review the technical requirement. 2. Follow implementation and verify expected outcome. | Requirement is met as described.
TC-TR-Pole-24 | TR-Pole-24 | Polestar | Verify: Product shall support commands via Polestar network. |  | 1. Review the technical requirement. 2. Follow implementation and verify expected outcome. | Requirement is met as described.
TC-TR-Pole-25 | TR-Pole-25 | Polestar | Verify: Safety bracelet shall support transmitting location packets to Core Server via Polestar. |  | 1. Close the band securely on the device. 2. Observe the transmission logs or connected monitoring device. 3. Verify that a signal is transmitted immediately upon closure. | Device transmits a signal as soon as the band is closed.
TC-TR-RE-01 | TR-RE-01 | Range Extender | Verify: Product shall support Pegasus UHF repeater packet structure. |  | 1. Review the technical requirement. 2. Follow implementation and verify expected outcome. | Requirement is met as described.
TC-TR-RE-02 | TR-RE-02 | Range Extender | Verify: Product shall support Orion UHF repeater packet structure. |  | 1. Review the technical requirement. 2. Follow implementation and verify expected outcome. | Requirement is met as described.
TC-TR-RE-03 | TR-RE-03 | Range Extender | Verify: TBD |  | 1. Review the technical requirement. 2. Follow implementation and verify expected outcome. | Requirement is met as described.
TC-TR-Reg-01 | TR-Reg-01 | Regulatory | Verify: Product shall comply with IEC 62368-1: 2018 NOTE: Official certification required for: Australia |  | 1. Review the technical requirement. 2. Follow implementation and verify expected outcome. | Requirement is met as described.
TC-TR-Reg-02 | TR-Reg-02 | Regulatory | Verify: Product shall comply with Harmonized Standard for access to radio spectrum: 25MHz to 1GHz: AS-NZS 4268:2017 (section 3.1) NOTE: Official certification required for: Australia |  | 1. Review the technical requirement. 2. Follow implementation and verify expected outcome. | Requirement is met as described.
TC-TR-Reg-03 | TR-Reg-03 | Regulatory | Verify: Product shall comply with Harmonized Standard for Electro Magnetic Compatibility: AS/NZS CISPR 32: 2015+AMD1:2020 NOTE: Official certification required for: Australia |  | 1. Review the technical requirement. 2. Follow implementation and verify expected outcome. | Requirement is met as described.
TC-TR-Reg-04 | TR-Reg-04 | Regulatory | Verify: Product shall comply with Human exposure: Radiation Protection Series S-1 (refer to section 3.1).AS/NZS 2772.2:2016+AMD1:2018Radiocommunications Equipment (General) Rules 2021.IEC 62479: 2010 NOTE: Official certification required for: Australia |  | 1. Review the technical requirement. 2. Follow implementation and verify expected outcome. | Requirement is met as described.
TC-TR-Reg-05 | TR-Reg-05 | Regulatory | Verify: Hong Kong (FCC equiv / CE) |  | 1. Review the technical requirement. 2. Follow implementation and verify expected outcome. | Requirement is met as described.
TC-TR-Reg-06 | TR-Reg-06 | Regulatory | Verify: United States (FCC / CE) |  | 1. Review the technical requirement. 2. Follow implementation and verify expected outcome. | Requirement is met as described.
TC-TR-Reg-07 | TR-Reg-07 | Regulatory | Verify: Latin America (FCC equiv / CE) |  | 1. Review the technical requirement. 2. Follow implementation and verify expected outcome. | Requirement is met as described.
TC-TR-Reg-08 | TR-Reg-08 | Regulatory | Verify: European Union (FCC equiv / CE) |  | 1. Review the technical requirement. 2. Follow implementation and verify expected outcome. | Requirement is met as described.
TC-TR-Reg-09 | TR-Reg-09 | Regulatory | Verify: Canada (FCC equiv / CE) |  | 1. Review the technical requirement. 2. Follow implementation and verify expected outcome. | Requirement is met as described.
TC-TR-Reg-10 | TR-Reg-10 | Regulatory | Verify: BRZIL ??? |  | 1. Review the technical requirement. 2. Follow implementation and verify expected outcome. | Requirement is met as described.
TC-TR-Reg-11 | TR-Reg-11 | Regulatory | Verify: Macau (FCC equiv / CE) |  | 1. Review the technical requirement. 2. Follow implementation and verify expected outcome. | Requirement is met as described.
TC-TR-Reg-12 | TR-Reg-12 | Regulatory | Verify: Product shall comply with AS/NZS 62368.1:2022 NOTE: Official certification required for: Australia |  | 1. Review the technical requirement. 2. Follow implementation and verify expected outcome. | Requirement is met as described.
TC-TR-Reg-13 | TR-Reg-13 | Regulatory | Verify: Product shall comply with Harmonized Standard for access to radio spectrum: 2.4GHz: AS-NZS 4268:2017 (section 3.1) NOTE: Official certification required for: Australia |  | 1. Review the technical requirement. 2. Follow implementation and verify expected outcome. | Requirement is met as described.
TC-TR-Reg-14 | TR-Reg-14 | Regulatory | Verify: United Kingdom (FCC equiv / CE) |  | 1. Review the technical requirement. 2. Follow implementation and verify expected outcome. | Requirement is met as described.
TC-TR-Sleep-01 | TR-Sleep-01 | Factory Sleep | Verify: Product shall remain in low power consumption sleep mode until activated for use. (Inventory/Factory Sleep) |  | 1. Review the technical requirement. 2. Follow implementation and verify expected outcome. | Requirement is met as described.
TC-TR-Sleep-02 | TR-Sleep-02 | Factory Sleep | Verify: Product sleep state shall transition from INVENTORY SLEEP to ACTIVE when button is pressed and held for greater than 3 seconds. |  | 1. Review the technical requirement. 2. Follow implementation and verify expected outcome. | Requirement is met as described.
TC-TR-Sleep-03 | TR-Sleep-03 | Factory Sleep | Verify: Product sleep state shall transition from NONE to FACTORY SLEEP when button is pressed and held for greater than 5 seconds. |  | 1. Review the technical requirement. 2. Follow implementation and verify expected outcome. | Requirement is met as described.
TC-TR-Sleep-04 | TR-Sleep-04 | Factory Sleep | Verify: Product sleep state shall transition from NONE to FACTORY SLEEP when product detects LF ID 430. |  | 1. Review the technical requirement. 2. Follow implementation and verify expected outcome. | Requirement is met as described.
TC-TR-Sleep-05 | TR-Sleep-05 | Factory Sleep | Verify: Product sleep state shall transition from NONE to FACTORY SLEEP when product receives a UHF command SET_FACTORY_SLEEP. |  | 1. Review the technical requirement. 2. Follow implementation and verify expected outcome. | Requirement is met as described.
TC-TR-Sleep-06 | TR-Sleep-06 | Factory Sleep | Verify: Product sleep state shall transition from INVENTORY SLEEP to ACTIVE when product detects LF ID 1111. |  | 1. Review the technical requirement. 2. Follow implementation and verify expected outcome. | Requirement is met as described.
TC-TR-Sleep-07 | TR-Sleep-07 | Factory Sleep | Verify: Product sleep state shall transition from INVENTORY SLEEP to ACTIVE when product receives WAKE FROM INVENTORY SLEEP command. |  | 1. Review the technical requirement. 2. Follow implementation and verify expected outcome. | Requirement is met as described.
TC-TR-Sleep-08 | TR-Sleep-08 | Factory Sleep | Verify: Product 24 hour average current consumption shall be less than 8uA in FACTORY SLEEP state. |  | 1. Review the technical requirement. 2. Follow implementation and verify expected outcome. | Requirement is met as described.
TC-TR-Sleep-09 | TR-Sleep-09 | Factory Sleep | Verify: Product 24 hour average current consumption shall be less than 8uA in INVENTORY SLEEP state. |  | 1. Review the technical requirement. 2. Follow implementation and verify expected outcome. | Requirement is met as described.
TC-TR-Sleep-10 | TR-Sleep-10 | Factory Sleep | Verify: Product shall hard-code associated STAR ID to 4095 for 24 hour location transmission while in INVENTORY SLEEP state. |  | 1. Review the technical requirement. 2. Follow implementation and verify expected outcome. | Requirement is met as described.
TC-TR-Sleep-11 | TR-Sleep-11 | Factory Sleep | Verify: Product shall support 4, sleep states to support manufacturing and inventory operations: - NONE - FACTORY SLEEP - INVENTORY SLEEP - ACTIVE |  | 1. Review the technical requirement. 2. Follow implementation and verify expected outcome. | Requirement is met as described.
TC-TR-Sleep-12 | TR-Sleep-12 | Factory Sleep | Verify: Product shall transition from FACTORY SLEEP to ACTIVE due to LF ID within 2 minutes of being placed the LF field. |  | 1. Review the technical requirement. 2. Follow implementation and verify expected outcome. | Requirement is met as described.
TC-TR-Sleep-13 | TR-Sleep-13 | Factory Sleep | Verify: Product shall transition from INVENTORY SLEEP to ACTIVE due to LF ID within 2 minutes of being placed the LF field. |  | 1. Review the technical requirement. 2. Follow implementation and verify expected outcome. | Requirement is met as described.
TC-TR-Sleep-14 | TR-Sleep-14 | Factory Sleep | Verify: Product shall transmit location data once every 24 hours while in INVENTORY SLEEP state. |  | 1. Close the band securely on the device. 2. Observe the transmission logs or connected monitoring device. 3. Verify that a signal is transmitted immediately upon closure. | Device transmits a signal as soon as the band is closed.
TC-TR-Sleep-15 | TR-Sleep-15 | Factory Sleep | Verify: Product sleep state shall be set to FACTORY SLEEP when FACTORY SLEEP step is executed during direct flash programming. |  | 1. Review the technical requirement. 2. Follow implementation and verify expected outcome. | Requirement is met as described.
TC-TR-Sleep-16 | TR-Sleep-16 | Factory Sleep | Verify: Product sleep state shall be set to NONE when FACTORY SLEEP step is bypassed during direct flash programming. |  | 1. Review the technical requirement. 2. Follow implementation and verify expected outcome. | Requirement is met as described.
TC-TR-Sleep-17 | TR-Sleep-17 | Factory Sleep | Verify: Product sleep state shall transition from ACTIVE to INVENTORY SLEEP when product receives INVENTORY SLEEP command. |  | 1. Review the technical requirement. 2. Follow implementation and verify expected outcome. | Requirement is met as described.
TC-TR-Sleep-18 | TR-Sleep-18 | Factory Sleep | Verify: Product sleep state shall transition from FACTORY SLEEP to ACTIVE when a closed band event occurs. NOTE: This is when the band clasp/lock is fully closed/engaged and electrical continuity is established between both sides of the housing. |  | 1. Assemble the band and connect it to the test device. 2. Measure the electrical continuity across the designated connection points. 3. Simulate a band tamper condition (e.g., partial disconnection) and observe response. | Electrical continuity is maintained in normal state and detected as broken when tampered.
TC-TR-Sleep-19 | TR-Sleep-19 | Factory Sleep | Verify: Product sleep state shall transition from FACTORY SLEEP to ACTIVE when button is pressed and held for greater than 3 seconds. |  | 1. Review the technical requirement. 2. Follow implementation and verify expected outcome. | Requirement is met as described.
TC-TR-Sleep-20 | TR-Sleep-20 | Factory Sleep | Verify: Product sleep state shall transition from FACTORY SLEEP to ACTIVE when product detects LF ID 1111. |  | 1. Review the technical requirement. 2. Follow implementation and verify expected outcome. | Requirement is met as described.
TC-TR-Sleep-21 | TR-Sleep-21 | Factory Sleep | Verify: Product sleep state shall transition from INVENTORY SLEEP to ACTIVE when a closed band event occurs. NOTE: This is when the band clasp/lock is fully closed/engaged and electrical continuity is established between both sides of the housing. |  | 1. Assemble the band and connect it to the test device. 2. Measure the electrical continuity across the designated connection points. 3. Simulate a band tamper condition (e.g., partial disconnection) and observe response. | Electrical continuity is maintained in normal state and detected as broken when tampered.
TC-TR-UHF-01 | TR-UHF-01 | UHF | Verify: Product shall support UHF receive at 35ft under typical application condition in Pegasus |  | 1. Review the technical requirement. 2. Follow implementation and verify expected outcome. | Requirement is met as described.
TC-TR-UHF-02 | TR-UHF-02 | UHF | Verify: Product shall support receiving UHF packets with RSSI >= -85dBm in Pegasus |  | 1. Review the technical requirement. 2. Follow implementation and verify expected outcome. | Requirement is met as described.
TC-TR-UHF-03 | TR-UHF-03 | UHF | Verify: Product shall support receiving UHF packets with RSSI >= -85dBm in Orion |  | 1. Review the technical requirement. 2. Follow implementation and verify expected outcome. | Requirement is met as described.
TC-TR-UHF-04 | TR-UHF-04 | UHF | Verify: Product Shall disregard UHF with RSSI of more than -100 in Pegasus |  | 1. Review the technical requirement. 2. Follow implementation and verify expected outcome. | Requirement is met as described.
TC-TR-UHF-05 | TR-UHF-05 | UHF | Verify: Product Shall disregard UHF with RSSI of more than -100 in Orion |  | 1. Review the technical requirement. 2. Follow implementation and verify expected outcome. | Requirement is met as described.
TC-TR-UHF-06 | TR-UHF-06 | UHF | Verify: Product shall support UHF TX at maximum power level of no less than 0dBm in Pegasus. |  | 1. Review the technical requirement. 2. Follow implementation and verify expected outcome. | Requirement is met as described.
TC-TR-UHF-07 | TR-UHF-07 | UHF | Verify: Product shall support UHF TX at maximum power level of no less than 0dBm in Orion. |  | 1. Review the technical requirement. 2. Follow implementation and verify expected outcome. | Requirement is met as described.
TC-TR-UHF-08 | TR-UHF-08 | UHF | Verify: Product shall use 50 kbps bitrate for RF communication when it is in Orion system |  | 1. Review the technical requirement. 2. Follow implementation and verify expected outcome. | Requirement is met as described.
TC-TR-UHF-09 | TR-UHF-09 | UHF | Verify: Product shall use 76.8 kbps bitrate for RF communication when it is in Pegasus system |  | 1. Review the technical requirement. 2. Follow implementation and verify expected outcome. | Requirement is met as described.
TC-TR-UHF-10 | TR-UHF-10 | UHF | Verify: Product shall support 15 RF frequencies when it is in Orion platform |  | 1. Review the technical requirement. 2. Follow implementation and verify expected outcome. | Requirement is met as described.
TC-TR-UHF-11 | TR-UHF-11 | UHF | Verify: Product shall support 13 RF frequencies when it is in Pegasus platform |  | 1. Review the technical requirement. 2. Follow implementation and verify expected outcome. | Requirement is met as described.
TC-TR-UHF-12 | TR-UHF-12 | UHF | Verify: Product shall use 150 kbps for Wireless upgrade when it is in Orion System |  | 1. Review the technical requirement. 2. Follow implementation and verify expected outcome. | Requirement is met as described.
TC-TR-UHF-13 | TR-UHF-13 | UHF | Verify: Product shall use 76.8 kbps for Wireless upgrade when it is in Pegasus System |  | 1. Review the technical requirement. 2. Follow implementation and verify expected outcome. | Requirement is met as described.
TC-TR-UHF-14 | TR-UHF-14 | UHF | Verify: Product shall use Orion RF packet structures when it is in Orion System |  | 1. Review the technical requirement. 2. Follow implementation and verify expected outcome. | Requirement is met as described.
TC-TR-UHF-15 | TR-UHF-15 | UHF | Verify: Product shall use Pegasus RF packet structures when it is in Pegasus System |  | 1. Review the technical requirement. 2. Follow implementation and verify expected outcome. | Requirement is met as described.
TC-TR-UHF-16 | TR-UHF-16 | UHF | Verify: Product shall meet the following UHF functional performance criteria: - Location packet error rate as observed on server: <=10% Test Setup - System: Pegasus - UHF report rate: 24s (always in motion) - Test Duration: >= 1 hour - Distance to STAR: 50ft - Product worn on wrist as in comercial environment - Congestion1: Fewer than 25 other devices locked to STAR - Congestion2: Isolate frequency to avoid test environment congestion |  | 1. Review the technical requirement. 2. Follow implementation and verify expected outcome. | Requirement is met as described.
TC-TR-UHF-17 | TR-UHF-17 | UHF | Verify: Product shall meet the following UHF functional performance criteria: - Location packet error rate as observed on server: <=10% Test Setup - System: Orion - UHF report rate: 24s (always in motion) - Test Duration: >= 1 hour - Distance to STAR: 50ft - Product worn on wrist as in comercial environment - Congestion1: Fewer than 25 other devices locked to STAR - Congestion2: Isolate frequency to avoid test environment congestion |  | 1. Review the technical requirement. 2. Follow implementation and verify expected outcome. | Requirement is met as described.
TC-TR-UHF-18 | TR-UHF-18 | UHF | Verify: Product shall meet all UHF parametric performance criteria at all supported UHF bitrates. |  | 1. Review the technical requirement. 2. Follow implementation and verify expected outcome. | Requirement is met as described.
TC-TR-UHF-19 | TR-UHF-19 | UHF | Verify: Product shall meet all UHF parametric performance criteria on all supported UHF channels. |  | 1. Review the technical requirement. 2. Follow implementation and verify expected outcome. | Requirement is met as described.
TC-TR-UHF-20 | TR-UHF-20 | UHF | Verify: Product RX UHF performance shall be reduced by no more than 5% as a result of wearing product on skin as it would be worn by end user. |  | 1. Review the technical requirement. 2. Follow implementation and verify expected outcome. | Requirement is met as described.
TC-TR-UHF-21 | TR-UHF-21 | UHF | Verify: Product shall meet the following UHF functional performance criteria: - Location packet error rate as observed on server: <=2% Test Setup - System: Pegasus - UHF report rate: 24s (always in motion) - Test Duration: >= 1 hour - Distance to STAR: 35ft - Product worn on wrist as in comercial environment - Congestion1: Fewer than 25 other devices locked to STAR - Congestion2: Isolate frequency to avoid test environment congestion |  | 1. Review the technical requirement. 2. Follow implementation and verify expected outcome. | Requirement is met as described.
TC-TR-UHF-22 | TR-UHF-22 | UHF | Verify: Product shall meet the following UHF functional performance criteria: - Location packet error rate as observed on server: <=2% Test Setup - System: Orion - UHF report rate: 24s (always in motion) - Test Duration: >= 1 hour - Distance to STAR: 35ft - Product worn on wrist as in comercial environment - Congestion1: Fewer than 25 other devices locked to STAR - Congestion2: Isolate frequency to avoid test environment congestion |  | 1. Review the technical requirement. 2. Follow implementation and verify expected outcome. | Requirement is met as described.
TC-TR-UHF-23 | TR-UHF-23 | UHF | Verify: Product shall support Orion UHF location packet structure. |  | 1. Review the technical requirement. 2. Follow implementation and verify expected outcome. | Requirement is met as described.
TC-TR-UHF-24 | TR-UHF-24 | UHF | Verify: Product shall support Orion UHF button press packet structure. |  | 1. Review the technical requirement. 2. Follow implementation and verify expected outcome. | Requirement is met as described.
TC-TR-UHF-25 | TR-UHF-25 | UHF | Verify: Product shall support Orion UHF paging packet structure. |  | 1. Review the technical requirement. 2. Follow implementation and verify expected outcome. | Requirement is met as described.
TC-TR-UHF-26 | TR-UHF-26 | UHF | Verify: Product shall support Orion UHF OTA upgrade packet structure. |  | 1. Review the technical requirement. 2. Follow implementation and verify expected outcome. | Requirement is met as described.
TC-TR-UHF-27 | TR-UHF-27 | UHF | Verify: Product shall support UHF frequencies as follows: - Beacon Channel / Data Channel - 904MHz / 914MHz - 905MHz / 915MHz - 906MHz / 916MHz - 907MHz / 917MHz - 908MHz / 918MHz - 909MHz / 919MHz - 912MHz / 917MHz - 915MHz / 918MHz - 868.9MHz / 869.9MHz - 868.4MHz / 869.9MHz - 922MHz / 926MHz - 865.3MHz / 866.3MHz - 865.7MHz / 866.7MHz - 868.25MHz / 868.35MHz - 921.5MHz / 923.5MHz |  | 1. Review the technical requirement. 2. Follow implementation and verify expected outcome. | Requirement is met as described.
TC-TR-UHF-28 | TR-UHF-28 | UHF | Verify: Product shall support Pegasus UHF paging packet structure. |  | 1. Review the technical requirement. 2. Follow implementation and verify expected outcome. | Requirement is met as described.
TC-TR-UHF-29 | TR-UHF-29 | UHF | Verify: Product shall support the following UHF data rates: - 50kbps - 76kbps - 150kbps. |  | 1. Review the technical requirement. 2. Follow implementation and verify expected outcome. | Requirement is met as described.
TC-TR-UHF-30 | TR-UHF-30 | UHF | Verify: Product shall support Pegasus UHF location packet structure. |  | 1. Review the technical requirement. 2. Follow implementation and verify expected outcome. | Requirement is met as described.
TC-TR-UHF-31 | TR-UHF-31 | UHF | Verify: Product shall support Pegasus UHF OTA upgrade packet structure. |  | 1. Review the technical requirement. 2. Follow implementation and verify expected outcome. | Requirement is met as described.
TC-TR-UHF-32 | TR-UHF-32 | UHF | Verify: Product shall support UHF TX random backoff with 32 distinct backoffs for colision avoidance. |  | 1. Review the technical requirement. 2. Follow implementation and verify expected outcome. | Requirement is met as described.
TC-TR-UHF-33 | TR-UHF-33 | UHF | Verify: Product shall support Pegasus UHF button press packet structure. |  | 1. Review the technical requirement. 2. Follow implementation and verify expected outcome. | Requirement is met as described.
TC-TR-UHF-34 | TR-UHF-34 | UHF | Verify: Product TX UHF performance shall be reduced by no more than 5% as a result of wearing product on skin as it would be worn by end user. |  | 1. Review the technical requirement. 2. Follow implementation and verify expected outcome. | Requirement is met as described.
TC-TR-UHF-35 | TR-UHF-35 | UHF | Verify: Product UHF antenna efficiency shall be -10dBi or better. |  | 1. Review the technical requirement. 2. Follow implementation and verify expected outcome. | Requirement is met as described.
TC-TR-UHF-36 | TR-UHF-36 | UHF | Verify: Product UHF center frequency shall be tunable during manufacture to align with frequency offset of STARs. |  | 1. Review the technical requirement. 2. Follow implementation and verify expected outcome. | Requirement is met as described.
TC-TR-UHF-37 | TR-UHF-37 | UHF | Verify: Product UHF performance shall meet RX packet error rate as follows: - PER <= 5% - STAR positioned 10ft from ground, flat with antenna side facing down. - Horizontal distance between STAR and product = 35ft - Spec applies to worst-case product/STAR orientation. - Packet Error Rate measured at Product |  | 1. Review the technical requirement. 2. Follow implementation and verify expected outcome. | Requirement is met as described.
TC-TR-UHF-38 | TR-UHF-38 | UHF | Verify: Product UHF performance shall meet TX packet error rate as follows: - PER <= 5% - STAR positioned 10ft from ground, flat with antenna side facing down. - Horizontal distance between STAR and product = 35ft - Spec applies to worst-case product/STAR orientation. - Packet Error Rate measured at STAR |  | 1. Review the technical requirement. 2. Follow implementation and verify expected outcome. | Requirement is met as described.
TC-TR-UHF-39 | TR-UHF-39 | UHF | Verify: Product UHF performance shall meet TX Upacket RSSI as follows: - RSSI >= -85dBm - STAR positioned 10ft from ground, flat with antenna side facing down. - Horizontal distance between STAR and product = 35ft - Spec applies to worst-case product/STAR orientation. - Product TX UHF RSSI value reported in Core Server. |  | 1. Review the technical requirement. 2. Follow implementation and verify expected outcome. | Requirement is met as described.
TC-TR-Upgrade-01 | TR-Upgrade-01 | Firmware Upgrade | Verify: Product shall support BLE FW upgrade within 60s in the following configuration: - Upgrade via Mobile App at a distance of 10ft. NOTE: Duration specified from upgrade start to Safety bracelet reset |  | 1. Review the technical requirement. 2. Follow implementation and verify expected outcome. | Requirement is met as described.
TC-TR-Upgrade-02 | TR-Upgrade-02 | Firmware Upgrade | Verify: Product shall retain full functionality while firmware upgrade is being performed. NOTE: FW upgrade must be a background operation with no impact to product functionality or performance. |  | 1. Review the technical requirement. 2. Follow implementation and verify expected outcome. | Requirement is met as described.
TC-TR-Upgrade-03 | TR-Upgrade-03 | Firmware Upgrade | Verify: Product shall support firmware upgrade over UHF. |  | 1. Review the technical requirement. 2. Follow implementation and verify expected outcome. | Requirement is met as described.
TC-TR-Upgrade-04 | TR-Upgrade-04 | Firmware Upgrade | Verify: Product shall support firmware upgrade over BLE via local BLE mobile app. |  | 1. Review the technical requirement. 2. Follow implementation and verify expected outcome. | Requirement is met as described.
TC-TR-Upgrade-05 | TR-Upgrade-05 | Firmware Upgrade | Verify: Product shall support firmware upgrade over BLE via CT-Bridge. |  | 1. Review the technical requirement. 2. Follow implementation and verify expected outcome. | Requirement is met as described.
TC-TR-Upgrade-06 | TR-Upgrade-06 | Firmware Upgrade | Verify: Product shall support firmware upgrade over BLE via BLE AP. |  | 1. Review the technical requirement. 2. Follow implementation and verify expected outcome. | Requirement is met as described.
TC-TR-Upgrade-07 | TR-Upgrade-07 | Firmware Upgrade | Verify: Product shall continue to operate using original FW if product resets during BLE upgrade. |  | 1. Review the technical requirement. 2. Follow implementation and verify expected outcome. | Requirement is met as described.
TC-TR-Upgrade-08 | TR-Upgrade-08 | Firmware Upgrade | Verify: Product shall continue to operate using original FW if UHF FW upgrade terminates prior to completion. |  | 1. Review the technical requirement. 2. Follow implementation and verify expected outcome. | Requirement is met as described.
TC-TR-Upgrade-09 | TR-Upgrade-09 | Firmware Upgrade | Verify: Product shall be capable of performing a BLE upgrade while in asynchronous mode. |  | 1. Review the technical requirement. 2. Follow implementation and verify expected outcome. | Requirement is met as described.
TC-TR-Upgrade-10 | TR-Upgrade-10 | Firmware Upgrade | Verify: Product shall be capable of performing a BLE upgrade while in synchronous mode. |  | 1. Review the technical requirement. 2. Follow implementation and verify expected outcome. | Requirement is met as described.
TC-TR-Upgrade-11 | TR-Upgrade-11 | Firmware Upgrade | Verify: Product shall continue to operate using original FW if BLE FW upgrade terminates prior to completion. |  | 1. Review the technical requirement. 2. Follow implementation and verify expected outcome. | Requirement is met as described.
TC-TR-Upgrade-12 | TR-Upgrade-12 | Firmware Upgrade | Verify: Product shall continue UHF FW upgrade without reseting the packet count, after locking a new ASTAR via full paging process. |  | 1. Review the technical requirement. 2. Follow implementation and verify expected outcome. | Requirement is met as described.
TC-TR-Upgrade-13 | TR-Upgrade-13 | Firmware Upgrade | Verify: Product shall continue UHF FW upgrade without reseting the packet count, after locking a new ASTAR via pseudo-paging process. |  | 1. Review the technical requirement. 2. Follow implementation and verify expected outcome. | Requirement is met as described.
TC-TR-Upgrade-14 | TR-Upgrade-14 | Firmware Upgrade | Verify: Product shall restart upgrade automatically upon bootup if product resets during UHF upgrade. |  | 1. Review the technical requirement. 2. Follow implementation and verify expected outcome. | Requirement is met as described.
TC-TR-Upgrade-15 | TR-Upgrade-15 | Firmware Upgrade | Verify: Product shall support BLE FW upgrade within 60s in the following configuration: - Upgrade via BLE AP at a distance of 30ft. NOTE: Duration specified from upgrade start to Safety bracelet reset |  | 1. Review the technical requirement. 2. Follow implementation and verify expected outcome. | Requirement is met as described.
TC-TR-Upgrade-16 | TR-Upgrade-16 | Firmware Upgrade | Verify: Product shall support firmware upgrade within 120 minutes over UHF under the following conditions: - Orion System - Within 35ft of STAR - UHF RSSI >= -80dBm - Limited bandwidth contention (less than 30 devices using the same ASTAR) - Remain in STAR coverage meeting all other conditions listed for entire duration of upgrade. |  | 1. Review the technical requirement. 2. Follow implementation and verify expected outcome. | Requirement is met as described.
TC-TR-Upgrade-17 | TR-Upgrade-17 | Firmware Upgrade | Verify: Product shall support firmware upgrade within 180 minutes over UHF under the following conditions: - Pegasus System - Within 35ft of STAR - UHF RSSI >= -80dBm - Limited bandwidth contention (less than 30 devices using the same ASTAR) - Remain in STAR coverage meeting all other conditions listed for entire duration of upgrade. |  | 1. Review the technical requirement. 2. Follow implementation and verify expected outcome. | Requirement is met as described.
TC-TR-Upgrade-18 | TR-Upgrade-18 | Firmware Upgrade | Verify: Product shall support FW upgrade via Polestar packets. |  | 1. Review the technical requirement. 2. Follow implementation and verify expected outcome. | Requirement is met as described.
TC-TR-Upgrade-19 | TR-Upgrade-19 | Firmware Upgrade | Verify: Product shall support wireless upgrade of active firmware via BLE without hands on access. NOTE: Forced BLE activation is required |  | 1. Review the technical requirement. 2. Follow implementation and verify expected outcome. | Requirement is met as described.
TC-TR-Upgrade-20 | TR-Upgrade-20 | Firmware Upgrade | Verify: Product shall support wireless upgrade of active firmware via UHF without hands on access. |  | 1. Review the technical requirement. 2. Follow implementation and verify expected outcome. | Requirement is met as described.
TC-TR-Upgrade-21 | TR-Upgrade-21 | Firmware Upgrade | Verify: Product shall terminate UHF upgrade process if server upgrade timer expires prior to upgrade completion. |  | 1. Review the technical requirement. 2. Follow implementation and verify expected outcome. | Requirement is met as described.
TC-TR-Watch-01 | TR-Watch-01 | Watch Face | Verify: Product shall be configurable to disable IR functionality. NOTE: Battery saving when watchface accessory is installed. |  | 1. Review the technical requirement. 2. Follow implementation and verify expected outcome. | Requirement is met as described.
TC-TR-Watch-02 | TR-Watch-02 | Watch Face | Verify: Product shall function as intended, with no performance impacts, with the exception of IR locating, when watch face accessory is installed. NOTE: IR functionality will be impaired and should be disabled in this configuration. |  | 1. Review the technical requirement. 2. Follow implementation and verify expected outcome. | Requirement is met as described.
|  | General Test Case | Verify the FW version for this project |  | Flash the firmware and check the version in Coreserver | proper version number should be displayed in coreserver
|  | General Test Case | Check the Safety bracelet behaviour after flashing the SW |  | Flash the SW and check the below. 1. Check the IR RX of few keys 2. Check the Default Safety bracelet mode . 3. Press and release the Duress key. 4. Press and release other BT keys. 5. Check the current consumption. 6. Pair the Safety bracelet and check the following. A. MAC address. B. Safety bracelet name. C. Check the FW version D. Check the appearence E. Verify the BT key data of few keys | 1. The Safety bracelet should Rx IR. 2. The default mode should be UHF. 3. The Safety bracelet should start paging and it should not send BLE adv. 4. The Safety bracelet should enter in to UHF mode. 5.Current consumption should be as per the specification. 6. A. BD address should match with the programmed BD address. B. Safety bracelet should dsplay proper Safety bracelet ID C. Safety bracelet name should be :Andromeda XXXXXXX D. FW version should be XXXX.XX.XX E. After pairing the key should transmit UHF key data.
|  | General Test Case | Check the RF range of the Safety bracelet |  | Keep the Safety bracelet at a distance of 50 ft in open space and press different keys. | All the key data should get transmitted and the receiver should be able to receive each and every key data.
|  | General Test Case | Check there is no key stacking |  | Press a key and release it and check whether same key data is coming or not | Star should get only one key data not many
|  | General Test Case | Check the clearing of keys in queue |  | 1. Pair the Safety bracelet. 2. Switch OFF the star and immediately press and release the any key. 3. Allow the Safety bracelet to enter into sleep mode. 4. Switch ON the star and reconnect the Safety bracelete by pressing the any key. 5. Check for any key data TX | After reconnection the previous key data should not get Txed
|  | General Test Case | Check the entry into sleep mode after Duress key stuckey timeout |  | Press and hold the Duress key for more than 60 seconds in connected state. Check the behavior of the Safety bracelet. | Safety bracelet should not wait for button release event and Safety bracelet should alert with a beep, and Safety bracelet should enter to sleep only after 3X RF report time of no activity
|  | RF data transmission in LVD | RF data transmission when Safety bracelet volSafety bracelete reduced from good volSafety bracelete to LVD volSafety bracelete. |  | Press and hold any RF key. Reduce the volSafety bracelete to LVD and release key. Now press and release RF key | Safety bracelet should transmit RF key data till dead volSafety bracelete.
|  | IR data transmission in LVD | IR data reception when Safety bracelet volSafety bracelete reduced from good volSafety bracelete to LVD volSafety bracelete. |  | Press and hold any key. Reduce the volSafety bracelete to LVD and release key. Now press and release key | Safety bracelet should receive IR data till dead volSafety bracelete .
|  | General Test Case | Check the model Number |  | Check the model number using a sniffer | Should get the proper model number Safety bracelets should display 41 for Orion devices and 7 for pegasus device
|  | General Test Case | Gorilla/Monkey testing |  | Randomly press some keys and check the Safety bracelet behavior By keep pressing the duress key insert the batteries repeatedly By keep pressing the keys repeatedly and parallely remove & insert the batteries Try to press all the keys Press and release two or three keys one after another continuously | At any point of time Safety bracelet should not hang
|  | General Test Case | Fast key press of Duress key and key1. |  | Case1: When the Safety bracelet is not paired, press Duress key and and key1 alternatively in fast manner. Case 2: Pair the Safety bracelet and disconnect the link and try the same when the Safety bracelet is trying for paging. | At any moment the Safety bracelet should not get hanged.
|  | General Test Case | Fast key press of Duress key and other key2. |  | Case1: When the Safety bracelet is not paired, press Duress key and and key2 alternatively in fast manner. Case 2: Pair the Safety bracelet and disconnect the link and try the same when the Safety bracelet is trying for reconnection. | At any moment the Safety bracelet should not get hung
|  | General Test Case | Fast key press on Duress key[Safety bracelet unpaired) |  | Do a very fast key press on Duress key | Each and every key press should be detected and there should not be any key drop
|  | General Test Case | Fast key press on other keys[Safety bracelet paired and disconnected) |  | Do a very fast key press on any other two keys except for Duress key | Each and every key press should be detected and there should not be any key drop
|  | General Test Case | Press and release of three keys together |  | Press and release of all three keys together and check Safety bracelet state | At any point of time Safety bracelet should not hang.
|  | General Test Case | Stuck key timeout for ghost keys |  | press and hold ghost keys and check for IR and current consumption after stuck key. | After timeout Safety bracelet should go to sleep mode and there should not be any IR reception during sleep duration.
|  | Power consumption | Current consumption-unpaired state |  | Check the current consumption for the following condition. 1.Safety bracelet in unpaired state. 2. Other two buttons press when Safety bracelet in unpaired state. 3. Sleep mode current in unpaired state. 4. Stuckey timeout 5. During pairing mode. 6. Stuckey timeout during pairing. 7. Stuckey after key walking. 8. During and after all programming[Mode switch, Pairing etc]. 9.During LED ON condition | The current consumption should be under specific limits.
|  | Power consumption | Current consumption-paired state |  | Check the current consumption for the following condition. 1.Safety bracelet in unpaired state. 2. Duress buttons press when Safety bracelet in unpaired state. 3. Sleep mode current in unpaired state. 4. Stuckey timeout 5. During pairing mode. 6. Stuckey timeout during pairing. 7. Stuckey after key walking. 8. During and after all programming[Mode switch, Pairing etc]. 9.During LED ON condition | The current consumption should be under specific limits.
|  | Power consumption | Current consumption after reconnection failure |  | Turn off the Star. Press and release all key Check whether after reconnection fails , the Safety bracelet enters into sleep mode. | For all these keys, after reconnection fails the Safety bracelet should not enter into sleep mode. Safety bracelet should enter into sleep mode only after 3X of RF report time of no activity
|  | IR Range and Angle requirements | Check for IR Range and angle support |  | Verify IR range and angle supported by Safety bracelet. | Based on power levels set in monitor it varies approximately Low - 20 Ft, High --40 Ft
|  | IR carrier frequency | Check for IR carrier frequency |  | Verify IR carrier frequency supported by Safety bracelet. | The IR carrier frequency support should be as per spec sec --> ~ 38 KHz
|  | Key Matrix | Check for the key matrix |  | Verify the key matrix is as mentioned the spec | The key matrix ahould be as per the spec - TBD
|  | General Test Case | Stuckey timeout-single key |  | Press and hold any button for 5min and for more than 5min. Verify Safety bracelet behaviour. | The Safety bracelet can continuously receive IR for 5 min time in normal operating mode when a key is held down. After this duration, the Safety bracelet should stop receiving IR and requires all keys to be released in order to process the next key press. After 300 seconds the Safety bracelet should stop the iR transmission and should enter into sleep mode.
|  | General Test Case | Stuckey timeout-multiple key |  | Press and hold any two buttons for more than 5min and verify Safety bracelet behaviour. | After 5min the Safety bracelet should stop receiving IR and aftet that it should enter into sleep mode.
|  | General Test Case | Verify the default device & Settings. |  | Verify the default device & Settings. | The default device should be as per the spec.
|  | General Test Case | Check the timings in IR signal . |  | Check the below timings in the IR signal. Guide pulse time Data bit off time Data bit On time Data bit On time | 1.Safety bracelet receives the IR Based on the IR Profile (1.5 sec, 3 sec, 6 sec). 2.Monitor and Safety bracelets synchronized by star, so the Safety bracelet receives the IR periodically without fail. 3.Safety bracelets IR open timeout is 325 ms. 4.Safety bracelet will receive max of 6 IR in every IR slot. 5.If more than one IR is received, then Safety bracelet will report the Strongest IR. This will be determined by the RSSI value of the received IR Signal. 6.Zero to Room will be reported immediately 7.Room to Zero will be reported as pre report rate. 8.If there is no motion activity Safety bracelet will stop receiving IR after 6 reception. This is implemented for power consumption 9.When IR RX feature is enabled, Safety bracelet will open for IR as per IR RX profile. We can configure this from 0X to 20X. If this is configured to 4X, Safety bracelet will open for IR once every 4 IR slots. Ex: IR, X, X, X, X, IR, X, X, X, X IR. 10.IR Rate (sec) = IR Report Rate + ( IRRX * IR Report Rate )
|  | General Test Case | Check the number of frames. |  | Press and release any key and check the number of IR Slots received | Safety bracelet should receive IR in 6 slots based on profile configurations
|  | General Test Case | To verify the clock sync between Star and Safety bracelet |  | Pair Safety bracelet with Star, then tap clk tp points on both star and Safety bracelet and verify the clk sync | Maximum difference in both Safety bracelet and star should be less than 1ms (This is applicable only after Time sync. Before sync it may be upto few ms depends on the Safety bracelets report rate)
|  | Manual pairing | Verify the maximum number of supported host connection |  | 1. Pair the Safety bracelet with one host and after disconnection again try to pair with another host . Verify for the pairing information. | 1.This Safety bracelet should pair with only one host. After pairing completes successfully, old pairing information should be removed. 2. Safety bracelet shouldn’t remove old pairing information before pairing completes successfully.
|  | Manual pairing | Check the manual pairing feature |  | Press and hold Key1 and key2 for 3 seconds | The Safety bracelet should enter into manual pairing and should send IND ADV packet for 60 sec (This timeout based on the value configuerd in Fast reporting Timeout field.)
|  | Manual pairing | Pressing pairing keys for less then 1.5 seconds |  | Press and hold the pairing keys for less than 1.5 seconds | The Safety bracelet should not enter into pairing mode. When Safety bracelet is in Async mode then it will be treated as button 1 and 2 single press. Then Safety bracelet start reporting BLE upto Fast reporting timeout.
|  | Manual pairing | Pressing pairing keys for more than 3 seconds |  | Press and hold the pairing keys for more than 3 seconds | The Safety bracelet should enter into pairing mode.
|  | Manual pairing | Check the stuckey timeout on pairing keys |  | Press and hold the pairing keys for more than 5 min and observe the behaviour | the Safety bracelet should identify the stuckey timeout and should enter into sleep mode.
|  | Manual pairing | Check BLE Adv when duress key pressed |  | Verify the Safety bracelet behanour for BLE activity when duress key pressed when it is not in UHF coverage | Safety bracelet should initiate BLE Advertisements
|  | Manual pairing | Check the cancellation of manual pairing |  | Enter into pairing mode. While the Safety bracelet is in pairing mode, Press and release the Duress key | The Safety bracelet should not come out of the pairing mode. Pairing LED should start blinkg.
|  | Manual pairing | Check the manual pairing timeout |  | Enter in to manual pairing withput connecting host and check for pairing timeout. | Pairing should get timed out after 60 seconds.
|  | Manual pairing | Check for IR reception during manual pairing |  | Enter manual pairing sequence keys and once pairing started press and release all keys except duress key and check for IR reception. | Safety bracelet should be able to receive the IR data during BLE advertisements
|  | Manual pairing | Verify the Safety bracelet state after succesfull pairing |  | Verify the Safety bracelet state after pairing completes successfully. | After successful pairing , the pairing information should be stored and Safety bracelet should enter to active ready state.
|  | Manual pairing | Check the pairing retainability when pairing is cancelled after timeout |  | 1. Enter into pairing mode. 2. While the Safety bracelet is in pairing mode, Press and release the duress key. 3. Check the pairing retainability | 1. Safety bracelet should enter into pairing mode. 2. Safety bracelet should not come out of the pairing mode. 3. Should retain the old pairing information.
|  | Manual pairing | Check the pairing retainability when pairing is timedout |  | 1. Enter into pairing mode. 2. Allow the Safety bracelet to timeout 3. Check the pairing retainability | 1. Safety bracelet should enter into pairing mode. 2. Safety bracelet should come out of the pairing mode after 60 seconds. 3. Should retain the old pairing information.
|  | Manual pairing | Check the Safety bracelet state when pairing is not successful |  | 1. Press duress key during pairing. 2. Allow the Safety bracelet to timeout. 3. pairing failure due to any other case. | In all the three cases the Safety bracelet should enter into sleep mode immediately.
|  | Manual pairing | Check the pairing cancellation with any other key |  | 1. Enter into pairing mode. While the Safety bracelet is in pairing mode, Press and release any other key other then power key. 2. Press and release Duress key multiple times. 3. Three keys (Ghost keys ) 4. Press 4 multiple keys together | Under any circumstance the Safety bracelet should not come out of the pairing mode
|  | Manual pairing | Pairing with only one host |  | Pair with host A. Now pair with Host B. press a key and check which host is responding | the old pairing info should get overwritten by new pairing info. Hence only host B should respond.
|  | Manual pairing | Manual pairing entry with different key sequence |  | Press and hold for more than 3 seconds. Case1. <Duress> key and then <Ke1> key. Case 2: <Key2 > and <Duress> key simultaneously. | In both the cases the Safety bracelet should not enter into manual pairing mode
|  | Manual pairing | Check the LED blink timings |  | Enter into pairing mode and check the LED blinking while in pairing mode and after successful pairing | Safety bracelet should blink BLE LED in 500ms duration
|  | Manual pairing | Check the LED blink timings(Pairing success) |  | Press and hold pairing keys for 3 sec and Check the pairing success blinks of the LED | Safety bracelet should stop blinking LEDs upon successful pairing
|  | Manual pairing | Check the LED blink timings (pairing failure) |  | 1. Press and hold pairng keys for 3 sec. 2. Allow the Safety bracelet to timeout. 3. Pairing failure due to any other case. | The Safety bracelet should stop blinking LED
|  | Manual pairing | Manual pairing -Multiple key press |  | 1. Press and hold <Key1> key and <Duress> key and <Key2> for 3 seconds simultaneously | Safety bracelet should not enter pairing mode.
|  | Manual pairing | Check manual pairing when the device is out of range |  | Try to pair the Safety bracelet when the Safety bracelet is out of range | Pairing should not be successful
|  | Manual pairing | Check the pairing and unpairing multiple times at a distance of 8Meters |  | Try to do pairing and unpairing multiple times | Pairing and unpairing should be successful.
|  | Manual pairing | Pair an already paired Safety bracelet and timeout |  | Enter into pairing mode. Allow the Safety bracelet to pairing timeout after 60 seconds. Check the pairing status of the Safety bracelet. | The paired information should be retained by the Safety bracelet.
|  | Manual pairing | Check the retainability of pairing info after cold/warm restart |  | Do an manual pairing. Do cold/warm restart and check the retainablity of the pairing info. | For both cold/warm restart the pairing information should be retained.
|  | Manual pairing | Retainablity of pairing info after pairing failure |  | 1. Pair the Safety bracelet with one BT receiver -Receiver A. 2. Again enter into pairing, and after entering into pairing reduce the volSafety bracelete to 2.2v. 3. Complete the pairing with another BT receiver - Receiver B. 4. Do a cold restart and check the the pairing info. | 1. Pairing should be successful. 2. Safety bracelet should be in pairing mode 3. Pairing should be successful. 4. Safety bracelet should not retain the pairing info with receiver A.
|  | Manual pairing | Entering into manual pairing immediately after the first pairing failure. |  | 1.Enter into pairing mode. 2. Allow the Safety bracelet to time out. 3.Just after the pairing failure, again try to enter into pairing mode. Try the above for atleast 10 times | Whenever prompted the Safety bracelet should enter into pairing mode.
|  | Manual pairing | Entry into pairing while Safety bracelet is already in pairing mode |  | Enter into manual paring mode. Release the keys . After 30 seconds again press and hold <pairing keys> again for 3 seconds Check the behavior | The manual pairing should get timeout after 60 seconds of the second manual pairing entry.[or first time Key1 , key2 press] -TBD
|  | Manual pairing | Check the behavior of the Safety bracelet when the BT receiver is switched off when the pairing is almost complete. |  | Enter into manual pairing mode. When the pairing is about to complete[After updating link key] switch off the BT Receiver | Either the pairing should fail after timeout. Else the Safety bracelet should be in paired mode. There should not be an intermediate situation or the Safety bracelet should never get hung.
|  | Manual pairing | Check the Connection timing during manual pairing. |  | Enter into manual pairing and check the following timings. 1. PAIR_ADV_DURATION 2. PAIR_ADV_INTERVAL_MIN 3. PAIR_ADV_INTERVAL_MAX | 1. The Pair advertisement duration should be 60 sec. 2. The Pair Advertisement interval minimum should be -- TBD 3. The pair Advertisement interval maximum should be --TBD
|  | Manual pairing | BT state just after 30 sec of pairing |  | 1. Do a successful pairing. 2. Just after the successful pairing without any action check the BT state | 1. Pairing should be successful. 2. Safety bracelet should enter into sleep mode after 300 seconds of active mode. TBD
|  | Manual pairing | Switch off the Safety bracelet while in pairing mode |  | 1. Enter into manual pairing mode. 2. While in pairing mode turn off the Safety bracelet. 3. After POR,Press and release a key and Check the Safety bracelet behaviour | 1. Safety bracelet should enter into pairing mode. 2. Safety bracelet should come out of the pairing mode. 3. The Safety bracelet should transmit the corresponding key data upon key press
|  | Manual pairing | Press a key during pairing timeout |  | 1.Enter into pairing mode. 2.Just before pairing times out, press and hold any key. 3.Wait for the pairing timeout to happen and then release the key. 4. Press any key and check the behavior. | 1. Safety bracelet should enter into pairing mode. 2. Safety bracelet should continue to be in pairing mode. 3. NO change. 4. Safety bracelet should transmit the corresponding key data.
|  | Manual pairing | Press a Duress key during MP |  | 1.Enter into pairing mode. 2.Press and hold a Duress key while the Safety bracelet is in pairing mode. 3.Complete the pairing from the host side 4. Check the Safety bracelet behavior | 1. Safety bracelet should enter into pairing mode. 2. Safety bracelet should continue to be in pairing mode. 3. Pairing should be successful 4. Safety bracelet should transmit the key code to mobile app
|  | Manual pairing | Fast key press during MP |  | Enter into manual pairing and do a fast key press. Check the Safety bracelet and LED behavior | The Safety bracelet should be in pairing mode till it times out.
|  | Manual pairing | Pairing during LV condition |  | Reduce the volSafety bracelete to LV (2.3V) Try to enter into Manual pairing mode | The Safety bracelet should not enter into pairing mode. Safety bracelet should give a LVD blinks and exit out of programming
|  | Manual pairing | LV condition after entering into pairing |  | Press (Key1) + (Key2) key for more than 3 sec and then Reduce the volSafety bracelete to LVD | Pairing should not be successful. When LVD is detected Safety bracelet should exit from flash writing.
|  | Manual pairing | Current consumption after pairing |  | Press BLE Pairing keys for more than 3 sec and check the current consumption | The current consumption should be as per the spec
|  | Manual pairing | Bluetooth communication after pairing |  | Check for Bluetooth communication after Manual pairing | Once pairing is successful all keys,Safety bracelet should work properly without interruption.
|  | Manual pairing | Unsuccessful pairing |  | 1. Perform manual pairing operation 2. During pairing switch off the target 3. Repeat the step 1 to 2 multiple times | 1. Safety bracelet enters pairing mode. 2. Pairing should fail 3. Safety bracelet should not hang at any point of time. 4. If the Safety bracelet doesn’t pair with the host during the first 60sec or PAIR_ADV_DURATION, the Safety bracelet shall go to sleep and stop advertising.
|  | Manual pairing | Unsuccessful pairing by Safety bracelet moving out of range |  | 1. Perform manual pairing operation 2. During pairing move the Safety bracelet out of range 3. Repeat the step 1 to 2 multiple times | 1. Safety bracelet enters pairing mode. 2. Pairing should fail 3. Safety bracelet should not hang at any point of time
|  | Manual pairing | Impact of OTA Downgrade/ upgrade |  | Perform an OTA operation and then preform Manual Pairing | Manual Pairing should not get affected.
|  | Manual pairing | Stuck key timeout for pairing keys |  | Press and hold pairing keys for more than 300 seocnds. Check the current consumption | Safety bracelet should consume sleep current after stuck key timeout.
|  | Battery Service | Check for the Battery Status |  | Pair the Safety bracelet to the star Via UHF and check Safety bracelet sends the battery status message to star and is reflected in Core server | Battery status is reported via UHF to the star for every one hour in normal mode and for very 10 min in LBS and every 5 min during OTA
|  | Battery Service | Check the battery volSafety bracelete TX after reconnection. |  | Allow the Safety bracelet to sleep. Reduce the volSafety bracelete and do a reconnection. Check the battery volSafety bracelete TX | After reconnection the Safety bracelet should TX the new battery volSafety bracelete
|  | Battery Service | Check for the Battery Status upon change in volSafety bracelete upon Other two buttons press and release |  | Change the volSafety bracelete from Good to Warning and check the behavior of the Safety bracelet upon Other two buttons press and release. BATTERY_GOOD >2.4V BATTERY_CRITICAL 2.3 V < Vdd > 2.2V BATTERY_DEAD <2.2 V | The battery level should be reported for every 10 min when the battery level is changed from good to critical
|  | Battery Service | Check for the Battery Status in percenSafety bracelete upon change in volSafety bracelete from 3V to 2.1V |  | Change the volSafety bracelete from Good to Critical and check the behavior of the Safety bracelet upon key Press & release | The battery level reporting should be linear and Safety bracelet should not hang
|  | Battery Service | Battery status On Safety bracelet POR |  | Pair the Safety bracelet. Do Safety bracelet POR. Verify for Battery Status. | Safety bracelet should send the Battery status for key press after Safety bracelet POR.
|  | Battery Service | Battery status upon Key press and release in Critical volSafety bracelete. |  | Reduce the VolSafety bracelete to Critical and press and release a key. Observe the Safety bracelet behavior. | Safety bracelet should send the key data When a key is pressed and released during Critical volSafety bracelete state and Safety bracelet is paired with the Star.
|  | Battery Service | Check for the Battery Status upon change in volSafety bracelete from good to critical with key press |  | Change the volSafety bracelete from good to Critical, Upon key Press & release Upon Other two buttons press & release | If the battery level has gone below the previous battery level and if its notification is enabled by the target, Safety bracelet should report the battery level for three times in for every 10 min and should go to sleep mode after 30 min
|  | Battery Service | Safety bracelet Operation when New battery is inserted |  | Check for normal Safety bracelet functionality when new batteries are inserted | All Safety bracelet function should default to normal functionality
|  | Battery Service | Verify the Battery shutdown volSafety bracelete level. |  | Reduce the supply volSafety bracelete to 2.1 V and observe the Safety bracelet behavior.(<2.1v) | Safety bracelet should stop working after volSafety bracelete DEAD state. Check battery status is reported as battery level of 0%. Safety bracelet will automatically disconnect with the host. No event is processed. BLE/900 Mhz connection will be terminated at entry.
|  | Battery Service | Check the current consumption after battery status |  | Reduce the volSafety bracelete to LV level then measure the current in normal mode, programming mode, sleep mode | Safety bracelet should consume nominal current after sending report
|  | Battery Service | Check the retainablity of the programmed features |  | Reduce the volSafety bracelete to LV. Revert the volSafety bracelete to normal. Check all the programmed features | RC should retain the programmed features even when the Safety bracelet is out of the LVD condition.
|  | Battery Service | Battery Report on Pairing under LVD |  | Reduce the supply volSafety bracelete to LVD and try to enter paging mode. After paging check if Safety bracelet is reporting any battery status to target by press & release any key | Safety bracelet should enter into paging and should get paged to the star successfully and should report the battery volSafety bracelete for every 10 min
|  | Battery Service | Check for any visual indication of from the Safety bracelet during the battery status request. |  | Check if the Safety bracelet is sending the Battery status automatically once the volSafety bracelete is reduced from normal to warning to critical to stop. | The battery level will be reportedfor every 1 hr and when the battery level is changed from good to LVD and batterySafety bracelet starts measuering bettery volSafety bracelete for every 10 min for next 30 min
|  | Battery Service | Programming under LV condition |  | Reduce the supply volSafety bracelete to Vcritical or DEAD. Try to enter any programming or pairing mode. Observe the Safety bracelet behavior. | Safety bracelet cannot enter setup/programming when the battery state is in CRITICAL or DEAD.
|  | Battery Service | Battery status on Programming under LV range Warning/Critical |  | Reduce the volSafety bracelete to critical volts and Try to enter into programming mode. Reduce the volSafety bracelete to dead Volts and Try to enter into programming mode. Check if Safety bracelet reports any volSafety bracelete automatically. | Good volSafety bracelete(>2.4V) - All operations are allowed . Critical volSafety bracelete(<2.3V): Paging is allowed, NO OTA, Reconnection is allowed. Dead Volage(<2.2V) : No operation. Reconnection is operational until Dead VolSafety bracelete.
|  | Battery Service | LVD after entering pairing mode- |  | Enter paging mode and then reduce the supply volSafety bracelete to LVD(Critical volSafety bracelete). Observe the Safety bracelet behavior. | Paging should be successful. When LVD is detected
|  | Battery Service | Check the stuckkey timeout at LV |  | Reduce the volSafety bracelete to LV. Check the stuckkey timeout | Safety bracelet should detect the stuck key press and should stop the IR RX after 300 seconds and enter into sleep mode.
|  | Battery Service | Apply Restart volSafety bracelete after LV |  | Reduce the volSafety bracelete Critical volSafety bracelete and check the behavior of the system. Increase the volSafety bracelete to 2.7v and check the behavior of the system. | The Safety bracelet should get reset after volSafety bracelete rises over 2.7v and work properly once normal volSafety bracelete is applied again.
|  | Battery Service | Sleep mode during LVD |  | Reduce the supply to LVD Measure the current during active and in Sleep mode | Safety bracelet should continue to operate normally during LVD It should go to sleep mode if no keys are pressed
|  | LED Blink pattern | Check for LED1 and LED 2 blinks during UHF pairing |  | TBD | TBD
|  | LED Blink pattern | Check for LED during OTA |  | TBD | TBD
|  | LED Blink pattern | Check for Low volSafety bracelete alert blinks |  | Verify for Low VolSafety bracelete alert blinks | For LVD Red LED should blink
|  | LED Blink pattern | Check for LED blinks during manual pairing |  | Enter into BLE Pairing mode and check Centrak LED blink pattern | Centrak LED blink pattern should follow as given below 1. Manual pairing in progress -- a. 500ms ON b. 500ms OFF Repeat A to B 2. Successful manual paiirng-- Centrak LED shuld stop blinking 3. Unsuccessful Manual pairing-Red-LED should blink for 4 times for 500ms
|  | LED Blink pattern | Check for LED blinks during Duressrophone operation |  | Check for LED blinks when Duressr key pressed | The Centrak LED should blink for 4 times once Safety bracelet receives the ack from star.
|  | OTA- Over-the-Air Update | Download New Firmware thru OTA with CoreServer as the target device. |  | Initiate OTA from CoreServer/BLE 1. Receive system update 2. On next communication with Safety bracelet: a. Query for current version information b. If update required send New Image Announcement (NIA) message. 3. Handle DataReq messages, send image Data 4. Optional: Handle CRC requests, send CRC replies 5. Receive Apply Update Announcement. Dispatch to GUI for user notification. 6. On next communication with Safety bracelet query for Product Info, verify upgrade successful and update stored version info. | Safety bracelet Side: 1. Receive and process the NIA message 2. Write image info contained in NIA to Internal flash (image info block). 3. Erase/prepare Internal flash for storage (required pages). 4. Using info from image info block, get image from target by sending DataReq message. 5. Receive Data message and write to Internal MCU flash. 6. Verify data in flash against buffered data using CRC or byte-by-byte comparison. 7. Repeat steps c-e until entire image is downloaded and written to flash. 8. Verify full image CRC against CRC from NIA message (saved in image info block). 9. Write image status byte in image info block to indicate image successfully downloaded. 10. Send Apply Update Announcement. 11. Enter boot loader. (init and jump or reboot)
|  | OTA- Over-the-Air Update | Check for Safety bracelet behavior after downloading the new FW |  | Initiate FW download from CoreServer/Dongle Wait for some time Check for Safety bracelet status and verify the versions of previous & new firmware | CoreServer pushes the new firmware on to the Safety bracelet upon request After downloading the new application successfully, Safety bracelet performs a power on reset Safety bracelet should have new firmware version and the previously done settings should be retained.
|  | OTA- Over-the-Air Update | Try to perform an OTA of the same version of the FW. |  | Download a firmware to the Safety bracelet using the prorammer. Initiate OTA download from the target device. Allow the OTA to finish successfully till Safety bracelet resets. | The OTA of the same firmware version should not be successful with a force flag update from Coreserver
|  | OTA- Over-the-Air Update | To verify OTA with other target |  | 1. Page Safety bracelet and disconnect with one Star device. 2. Initiate OTA and turn off the first target 3. Again page with another Star device in the same network. And check OTA is continued or not | 1. Paging and disconnection should be successful. 2. Paging with other target should be successful. 3. OTA should start. 4. Safety bracelet should not connect to first target as Safety bracelet having new pairing information and if RSSI Signal is equal or more than the previous star
|  | OTA- Over-the-Air Update | Press any key or perform any programming feature when OTA in progress |  | Press any key or perform any programming feature on the Safety bracelet when OTA is in progress. | Safety bracelet should not abort OTA .Safety bracelet should work as normal
|  | OTA- Over-the-Air Update | Try to reflash the new firmware if Safety bracelet has already new firmware (say X2) |  | Initiate FW download Wait for the OTA to complete. Check for Safety bracelet status and verify the versions of firmware | CoreServer pushes the firmware on to the Safety bracelet upon request After downloading Safety bracelet will POR Safety bracelet should have new firmware on the Safety bracelet and all setting should be retained BLE connection should be established sucessfully.
|  | OTA- Over-the-Air Update | Try to reflash the old firmware if Safety bracelet has already new firmware |  | Initiate FW download Wait for some time Check Safety bracelet is getting downloaded with fw or not | CoreServer pushes the firmware on to the Safety bracelet upon request After downloading Safety bracelet will POR Safety bracelet should have old firmware on the Safety bracelet and all setting should be retained BLE connection should be established sucessfully.
|  | OTA- Over-the-Air Update | Check for same fw image file in MCU flash |  | Download the old firmware to the Safety bracelet Check the binary image file of MCU flash ( read content of Flash) Initiate FW download Wait for some time Compare and verify the versions of previous & new firmware Check the binary image file on MCU flash memory | Binary image file of MCU flash Memory should be same.
|  | OTA- Over-the-Air Update | Remove batteries in b/w FW download |  | Initiate FW download to Safety bracelet Internal Flash memory During download remove the battery of the Safety bracelet Check for the Safety bracelet status | Safety bracelet should not get downloaded with new FW image Safety bracelet should retain the previous FW version and should not get settings reset to default. At any sSafety bracelete, the Safety bracelet should not get hung, and Safety bracelet should restart the OTA upgrade as soon as it restarts
|  | OTA- Over-the-Air Update | Break the communication in b/w the download |  | Initiate New Image Announcement (NIA) from Star/coreserver and break the communication Check for Configuration Announcement (CA) from the Safety bracelet and break the communication Wait for acknowledgement and break the communication Send Request to download from Safety bracelet and break the communication Wait until FW image download and break the communication at starting, mid & at the end of download Check for the content of internal Flash memory memory Check Safety bracelet status | Safety bracelet should not get downloaded with new FW image if communication is broken in b/w Safety bracelet should retain the previous FW version and should not get reset to default.
|  | OTA- Over-the-Air Update | Download during Shutdown [ Reduce the VolSafety bracelete during OTA] |  | Reduce the Safety bracelet volSafety bracelete to LVD during download of OTA Check for Safety bracelet status | Safety bracelet should not download new FW image during LVD
|  | OTA- Over-the-Air Update | Shut down during half download |  | Initiate the new FW to Safety bracelet Reduce the volSafety bracelete in half the way during download Check for Safety bracelet status | Safety bracelet should not download new FW image during LVD Safety bracelet should retain the previous FW image in internal memory and should be in normal condition After inserting new batteries and press of any key should reconnect to the Target
|  | OTA- Over-the-Air Update | Clear the pairing from Safety bracelet during download |  | Initiate FW download. Stop OTA by unpairng the Star from Safety bracelet and check for Safety bracelet status | Safety bracelet should exit from the OTA download and retain its previous state
|  | OTA- Over-the-Air Update | Interrupt for the Safety bracelet during download |  | Interrupt Safety bracelet FW during download Check Safety bracelet status | Safety bracelet should work as normal
|  | OTA- Over-the-Air Update | Interrupt from CoreServer/Tool for the Safety bracelet during download |  | Initiate OTA from CoreServer/Tool. While OTA is in Progress Interrupt the process from CoreServer/Tool After the OTA is interupted check for the Original image | Safety bracelet should exit from the OTA download and retain the Original image
|  | OTA- Over-the-Air Update | System recovery if OTA update fails. |  | Initiate OTA on Safety bracelet Unpair the Safety bracelet/switch of the Safety bracelet while OTA is in progress POR Safety bracelet | Safety bracelet should be in normal mode.
|  | OTA- Over-the-Air Update | Initiate a OTA from the Target |  | 1. Initiate a process of new firmware available from userver test tool 2. Check for LED blinks during OTA and after successful OTA. 3.Verify the updated software on the Safety bracelet | During OTA , both Centrak LED and BLE LED should be in off state and after completion of OTA both Centrak LED and BLE LED should blink once Safety bracelet should update with latest firmware.
|  | OTA- Over-the-Air Update | Corrupt firmware OTA |  | 1. Change few bytes of the firmware 2. Download Firmware over OTA 3. Check for version no. and user settings | 1. Firmware is modified and corrupted 2. Firmware download should not be possible because of checksum mismatch. 3. Version number and setting remain unchanged 4. Safety bracelet should not accept corrupted .enc file & Safety bracelet should be in normal condition.
|  | OTA- Over-the-Air Update | check for correct OTA message from / to Safety bracelet |  | 1. New firmware is made available to USERVER test Tool / Safety bracelet observe for message exchange between Safety bracelet and CoreServer. | Once the OTA process is started from the host side, as Safety bracelet is in auto poll mode, OTA will be successfully started and no key press is required from Safety bracelet side to start the OTA.
|  | OTA- Over-the-Air Update | To verify the New Image announcement |  | Provide the new image file for OTA update | The payload includes the version and product information and the additional information necessary for the Safety bracelet to determine if the update is required and can be processed.
|  | OTA- Over-the-Air Update | To verify OTA CRC Request/Reply |  | During OTA process verify OTA CRC request /reply | AS the OTA request/reply is part of the internal implementation, if OTA is successful Safety bracelet resets and autoreconnects to host and correct SW version displayed means then this test case should be considered as passed. The internal handshaking between the host and the Safety bracelet cannot be verified.
|  | OTA- Over-the-Air Update | To verify OTA CRC Request |  | Provide the new image file for OTA update Verify the Table. | The OTA CRC request is handled internally and cannot be explicitly tested. If OTA is successful with correct version of SW, then the OTA CRC request is assumed to have matched.
|  | OTA- Over-the-Air Update | To verify OTA CRC Reply Payload |  | Provide the new image file for OTA update Verify the Table | The OTA CRC reply is handled internally and cannot be explicitly tested. If OTA is successful with correct version of SW, then the OTA CRC reply is assumed to have matched.
|  | OTA- Over-the-Air Update | Verify Out of range during OTA |  | Initiate OTA download. During OTA in progress take the Safety bracelet out of range and bring it back(Keep the Safety bracelet in out of range for min of 4hrs). Observe the Safety bracelet behavior. | OTA should not be successful. Safety bracelet should not hang.
|  | OTA- Over-the-Air Update | Safety bracelet POR during OTA |  | Initiate OTA download. Inbetween OTA do Safety bracelet POR. Observe the Safety bracelet behavior. | OTA should not be successful in the first try. And OTA should restart after POR
|  | OTA- Over-the-Air Update | CoreServer disconnection during OTA |  | Initiate OTA download. Inbetween OTA disconnect the target(Keep the Safety bracelet disconnected for more than 4hrs). Observe the Safety bracelet behavior. | OTA process should not be successful. Safety bracelet should not hang (Safety bracelet should exit from OTA process after three consecutive failure (36 secs))
|  | OTA- Over-the-Air Update | Verify the current consumption during OTA |  | Verify the current consumption during OTA and after OTA success. | Current consumption should be as per the spec. Safety bracelet should go to sleep mode after OTA success.
|  | OTA- Over-the-Air Update | Verify Pairing entry during OTA |  | Start OTA. Try to enter Manual pairing.. Observe the Safety bracelet behavior. | Safety bracelet should NOT cancel OTA on any key press.
|  | OTA- Over-the-Air Update | Verify Programming entry during OTA. |  | Start OTA. Try to perform any programming during OTA. Observe the Safety bracelet behavior. | Safety bracelet should NOT cancel OTA on any key press and should not allow user to enter into other programming mode
|  | OTA- Over-the-Air Update | Check OTA multiple times. |  | Verify OTA multiple times(10 tries) on two Safety bracelets(Both BLE and UHF) | Multiple times OTA update should work.
|  | OTA- Over-the-Air Update | Sanity test of all features after OTA |  | After a successful OTA operation, test all the supported features on the Safety bracelet and verify that each feature is working as expected | All the features should work as per spec even after an OTA update.
|  | OTA- Over-the-Air Update | Boundary volSafety bracelete OTA operation |  | Keep the volSafety bracelete at 2.4v VBATT and check if OTA is successful. | the OTA command will only be accepted if the battery volSafety bracelete is above critical vg level In this case, as the volSafety bracelete is above warning, the OTA should be successful. Note: During OTA operation it might be possible that the VDD may dip below the warning volSafety bracelete as the VBATT is at 2.4v. So it might also be possible that OTA may stop in between if it finds the volSafety bracelete below warning.
|  | OTA- Over-the-Air Update | OTA from unpaired mode |  | Perform an unpair so that pairing information is lost. Start the OTA process from target and check the Safety bracelet behavior. | The OTA should not start as the Safety bracelet is not paired with the target.
|  | OTA- Over-the-Air Update | Impact of pairing/unpair |  | Perform Pairing operation Perform OTA Perform Manual Unpairing operation Initiate OTA | After pairing if OTA is initiated it should be successful. In unpaired state OTA cannot be initiated
|  | OTA- Over-the-Air Update | OTA Downgrade |  | Perform OTA downgrade from new version to old | OTA should be successful
|  | OTA- Over-the-Air Update | Key press during OTA |  | 1) Start OTA 2) Press and release any key when OTA is in progress | 1) OTA should start 2) key data should be sent and OTA should happen in background
|  | OTA- Over-the-Air Update | Programming entry during OTA |  | 1) Start OTA 2) Try entering to programing mode such as CoreServer mode change (Pagesus and Orion) | 1) OTA should start 2) Programming entry should be ignored and OTA should not abort. TBD
|  | OTA- Over-the-Air Update | Other two buttons press during OTA |  | 1) Start OTA 2) Press any of the buttons (Key1 or key2) | 1) OTA should start 2) IR should be Received OTA should continue
|  | OTA- Over-the-Air Update | Duress key press and release during OTA |  | 1) Start OTA 2) Press Duress key | 1) OTA should start 2) During OTA, duress key press should be allowed and Safety bracelet should make buzzer sound as soon as it receives ack from star
|  | OTA- Over-the-Air Update | Two key press during OTA |  | 1) Start OTA 2) Press and release any Two keys | 1) OTA should start 2) Key data should be sent and OTA should happen in background
|  | OTA- Over-the-Air Update | Simultaneous key press during OTA |  | 1) Start OTA 2) Simultaneously Press and release keys (Key1+Key2) | 1) OTA should start 2) Simultaneously Press and release key data should send and OTA should cotinue
|  | OTA- Over-the-Air Update | Duress key first and BLE key pressed second |  | 1) Start OTA 2) Press Duress key first and and Other keys second. | 1) OTA should start 2) If Duress key is pressed along with any other key, Safety bracelet should transmit pressed key data and OTA should run in background
|  | OTA- Over-the-Air Update | Hang during OTA |  | 1)Start OTA 2) Do some operation on Safety bracelet and observe hang is seen | 1) OTA should start 2) OTA should continue wihtout any hang if any scenario is executed during OTA
|  | OTA- Over-the-Air Update | OTA after reconnection |  | 1. Reconnect the Safety bracelet 2. After successfll reconnection , initiate OTA | 1. Safety bracelet should get paged with Star 2. OTA should be successful.
|  | OTA- Over-the-Air Update | CoreServer mode change and then OTA |  | 1. DO mode change and then initiate OTA | 1. Mode change should be successful. 2. OTA should be successful.
|  | OTA- Over-the-Air Update | Check for Safety bracelet behavior after downloading the new FW |  | Initiate FW download from CoreServer/Dongle Wait for some time Check for Safety bracelet status and verify the versions of previous & new firmware | CoreServer pushes the new firmware on to the Safety bracelet upon request After downloading the new application successfully, Safety bracelet performs a power on reset . Safety bracelet should have new firmware version and the previously done settings should be retained.
|  | OTA- Over-the-Air Update | FW image is greater than MCU flash memory |  | Load the CoreServer with new FW image greater than the internal flash memory Initiate the new FW image download Check for the Safety bracelet behavior | Safety bracelet should not get downloaded with new FW image Safety bracelet should retain the previous FW version and should not get reset to default Through CoreServer if you are downloading froce download then old FW should Download to Safety bracelet
|  | OTA- Over-the-Air Update | FW image is less than internal MCU Flash memory |  | Load the CoreServer with new FW image less than the internal MCU Flash memory Initiate the new FW image download Check for the Safety bracelet behavior | Safety bracelet should get downloaded with new FW image Safety bracelet should resets and loads with default conditions
|  | OTA- Over-the-Air Update | Try to reflash the old say X1 firmware if Safety bracelet has already new firmware X2 |  | Initiate FW download Wait for some time Check for Safety bracelet status and verify the versions of firmware. | CoreServer pushes the firmware on to the Safety bracelet upon request After downloading Safety bracelet will POR . Safety bracelet should have old firmware (X1) version on the Safety bracelet and all setting should be retained BLE connection should be established sucessfully.
|  | OTA- Over-the-Air Update | Corrupted FW image from CoreServer |  | Load CoreServer with corrupted new FW Initiate new FW download using Select key press on CoreServer Check for the Safety bracelet status | Safety bracelet should get download new FW image if FW is corrupted Safety bracelet should switch to previous FW version and should retain settings
|  | OTA- Over-the-Air Update | download for two or more Safety bracelet |  | Pair two or more Safety bracelet Initiate FW download from both the Safety bracelet Observe the behavour of the Safety bracelet | All Safety bracelets should get downloaded with the FW
|  | OTA- Over-the-Air Update | Make the changes in the bin file and perform ota |  | 1. change few bytes of the firmware 2. Download Firmware over OTA 3. Check for version no. and user settings | 1. Firmware is modified and corrupted 2. Firmware downloads, but do not get programmed to the program Flash 3. Version number and setting remain unchanged 4. Safety bracelet should work withlut any issues.
|  | OTA- Over-the-Air Update | Key press during foreground OTA after coming in range |  | 1) Start OTA and update the stack segment 2) Go out of range during OTA and come in range 3) Check if data is transmitted | In out of range Safety bracelet should disconnect and after coming in range for key press Safety bracelet should reconnect and there should not be any hang.
|  | OTA- Over-the-Air Update | Corrupt firmware OTA |  | 1.Corrupt the firmware by changing few bytes of the firmware 2. Download Firmware over OTA 3. Check for version no. and user settings | 1. Firmware is modified and corrupted 2. Firmware download should not be possible because of checksum mismatch. 3. Version number and setting remain unchanged 4. Safety bracelet should not accept corrupted .enc file & Safety bracelet should be in normal condition.
|  | OTA- Over-the-Air Update | OTA abort- Out of range |  | 1) Start OTA from Coresever 2) Take the Safety bracelet out of range and press a key 3) Come back in range and press few keys to reconnect back within the OTA timout period 4) Check if Safety bracelet goes to sleep mode after reconnection | 1) OTA should start 2) While going out of range, OTA should abort 3) While coming in range, on key press, Safety bracelet should reconnect back and start OTA
|  | OTA- Over-the-Air Update | Turning OFF the host after 75% completion of OTA |  | 1. Initiate OTA update and once 75 % of OTA completes , turn OFF the host and check the Safety bracelet behavior . 2. Check for Centrak and BLE LED blinks and paging with different keys. | 1. After turning off the host, the Safety bracelet should be in normal state . 2. The LED1 and LED2 should turn off and for any key press and release Safety bracelet should send paging data . The reconnection should be successful with the host.
|  | IR Reception | To verify Safety bracelet Receives IR IR Reception |  | 1) Pair Safety bracelet with star 2) Pair monitor with Star and make sure that Safety bracelet is in sleep state and not received any IR ID 3) Check Safety bracelet Receives IR ID from Monitor whenever any key is pressed and perform motion on the Safety bracelet and check Safety bracelet is receiving IR ID | Safety bracelet should receive proper IR ID from monitors
|  | IR Reception | To verify Safety bracelet Receives IR When different IR Profiles are configured on monitors |  | 1) Pair Safety bracelet with star 2) Pair monitor with Star 3) Set IR profile on Monitor as 1.5 sec 4) Check Safety bracelet Receives IR ID from Monitor whenever any Key is pressed or Any motion is detected 5)Similarly verify the IR reception when 3 sec and 6sec profiles were set on monitor | Safety bracelet should receive proper IR ID from monitors
|  | IR Reception | To verify Safety bracelet Receives IR When different IR Profiles are configured on monitors |  | 1) Pair Safety bracelet with star 2) Pair monitor with Star 3) Set default IR profile on Monitor 4) Check Safety bracelet Receives IR ID from Monitor whenever any Key is pressed or Any motion is detected | Safety bracelet should receive proper IR ID from monitors
|  | IR Reception | To verify the duration of IR Open timout |  | 1) Pair Safety bracelet with star 2) Pair monitor with Star 3) Set default IR profile on Monitor 4) Check Safety bracelet Receives IR ID from Monitor whenever any Key is pressed or Any motion is detected 5) Verify the total duration of IR timeout on Safety bracelet | Safety bracelet should open IR Rx for 325 ms
|  | IR Reception | To verify the AGC value of IR timeout |  | Measure the AGC value for IR Rx | Safety bracelet IR Rx AGC value should be 70ms
|  | IR Reception | To verify the number IRs received by Safety bracelet |  | Place Six monitors in the vicinity and check how many Irs Safety bracelet can receive | Safety bracelet should receive a max of 6 IR signals for every IR receive duration
|  | IR Reception | To verify the duration of IR Slots |  | Check for how much time Safety bracelet captures the IR signals from Monitors | Safety bracelet can receive IRs with 40ms in each IR slot
|  | IR Reception | To verify multiple IRs received by Safety bracelet |  | 1) Pair multiple Monitors to star with different profiles 2) Check the Safety bracelet can receive all the Irs with different profiles with the same IR slot | Safety bracelet should be able to receive all the IR signal from monitors during Rx interval
|  | IR Reception | To verify the RSSI Value of the Received IR signal |  | 1) Pair multiple Monitors to star with different profiles and place them at different distances 2) Check the Safety bracelet can receive all the Irs with different profiles with the same IR slot | Safety bracelet should be able to receive all the IR signal from monitors during Rx interval with different RSSI values
|  | IR Reception | To verify the Room ID reported based on RSSI strength |  | 1) Pair multiple Monitors to star with different profiles and place them at different distances 2) Check the Safety bracelet reports the room ID of the monitor which is having strongest RSSI | Safety bracelet should report the room ID of the monitor which is having Strongest RSSI value
|  | IR Reception | To verify the Room ID reported when Monitors are placed at same distance from Safety bracelet |  | 1) Pair multiple Monitors to star with different profiles and place them at same distances 2) Check the Safety bracelet reports the room ID | Safety bracelet should report Room ID as '0' when equal IR RSSI values are received
|  | IR Reception | To verify the Room ID report rate when Zero to Room ID is reported |  | 1) Pair multiple Monitors to star with different profiles and place them at same distances 2) Check the Safety bracelet reports the room ID 3) Now take the Safety bracelet to another room where another monitor with different room id is kept and check the report rate of room ID | Zero to Room should be reported immediately
|  | IR Reception | To verify the Room ID report rate when Room ID to Zero ID is reported |  | 1) Take the Safety bracelet to a room where two monitors with same distance and signal strengths are kept 2) Check the time taken to report the room ID to Zero | Room to Zero will be reported as pre report rate.(There is an internal Zero filter which filter 4 Zero then only Safety bracelet know it is in No IR field, So check for Zero filter in core live)
|  | IR Reception | To verify the IR reception when there is no motion |  | Do not make any motion on the Safety bracelet and check for IR reception | When there is no motion, Safety bracelet should not detect any Irs
|  | IR Reception | To verify the IR pulses width in IR rx mode |  | 1) Pair Monitors to star with different profiles and place them at different distances 2) Perform motion of key press on the Safety bracelet 3) Check the duration of IR Rx interval on the Safety bracelet | The total IR Rx duration should be 325ms
|  | IR Reception | To verify the width of AGC settling time |  | 1) Pair Monitors to star with different profiles and place them at different distances 2) Perform motion of key press on the Safety bracelet 3) Check the duration of AGC time in IR Rx interval on the Safety bracelet | The duration for AGC settling time should be 70 ms(You can see this 70 AGC settling on the first IR open only)
|  | IR Reception | To verify the width of each IR slot on Safety bracelet |  | 1) Pair Monitors to star with different profiles and place them at different distances 2) Perform motion of key press on the Safety bracelet 3) Check the duration of IR slot for different profiles on Safety bracelet in IR Rx interval | The IR slot for different profiles should be 40ms
|  | IR Reception | To verify the number of IR slots the Safety bracelet can receive |  | 1) Pair total of six Monitors to star with different profiles and place them at different distances 2) Perform motion of key press on the Safety bracelet 3) Check whether Safety bracelet receives all the profile Irs from all the six monitors | The received IR Rx data should contain six different IR profiles data
|  | IR Reception | To verify the number of IR slots the Safety bracelet can receive when more than six monitors were placed |  | Place more than six monitors in the Safety bracelet vicinity and check whether Safety bracelet receives all the IR signals from the Monitors | Safety bracelet should be able to receive all the valid signals from the monitors ( Safety bracelet can recieve only 6 non overlapping IR)
|  | IR Reception | To verify the Safety bracelet behaviour when monitor is turned off during the IR reception |  | 1) Pair one Monitors to star with 2) Perform motion of key press on the Safety bracelet 3) While Safety bracelet is receiving the IR turn off the montor and check the Safety bracelet behaviour | Safety bracelet should not process the IR data and Safety bracelet should not go into unknown state
|  | IR Reception | To verify the Safety bracelet behaviour when multiple monitors turned off during the IR reception |  | 1) Pair total of six Monitors to star with different profiles and place them at different distances 2) Perform motion of key press on the Safety bracelet 3) While Safety bracelet is receiving the IR turn off the montor and check the Safety bracelet behaviour | Safety bracelet should not process the IR data and Safety bracelet should not go into unknown state
|  | IR Reception | To verify the Safety bracelet behaviour When Two or more monitors with same Profiles are transmitting IR to Safety bracelet |  | 1) Pair total of Five Monitors to star with different profiles (B to F) and place them at different distances 2) Pair Three monitors with Profile A and keep them at same distance from Safety bracelet 3) Perform motion of key press on the Safety bracelet 4) Check for the Room ID send from Safety bracelet | Safety bracelet should not process the IR data of A profiles monitors and based on the RSSI signal strength, Safety bracelet should send the Room ID of repective monitor from B to F
|  | IR Reception | To verify the IR Open of Safety bracelet when LF signal is interfered just before IR open operation |  | 1) Place Safety bracelet on any LF device where it is emitting LF signal continuosly (Eg over a Phone) 2) Perform a motion or key press on the Safety bracelet and check the IR reception timing | When Safety bracelet is receiving LF signal, It will also starts IR Rx mode, During this operation the AGC time of Of IR should be compensated with the 250 ms time of LF duration Ex:If LF Rx is done just before IR Rx, during this time 70 ms of AGC time should be compnesated with 40ms of LF time, so the IR Rx time should start after 40 ms, so total of 285ms of IR time should be calculated
|  | IR Reception | To check the IR IDs received properly when LF is inititated just before IR RX |  | 1) Place Safety bracelet on any LF device where it is emitting LF signal continuosly (Eg over a Phone) 2) Perform a motion or key press on the Safety bracelet and check the IR reception timing | Safety bracelet should be able to receive the proper IR Room ID from monitors
|  | IR Reception | To verify the No IR timeout |  | Perform motion or Button press activity in No IR Zone and check the No IR Timout on Safety bracelet using coreserver | No IR field timeout should be 12 sec
|  | IR Reception | To verify Proper IR IDs are received when similar signal stregths are received |  | Place Monitors at equal disatnces from IR reciver A and IR Receiver B and check the room IDs sent from Safety bracelet to star | When both the Irs receive the same signal strenths, then Safety bracelet should send IRA room ID
|  | IR Reception | To verify which IR ID is sent to star when both Irs receive same IR ID |  | Place only one monitor and check the Signal strenths of both IRA and IRB receivers Check which RSSI is stored when both receivers receivers receive same IR ID | Safety bracelet should store and send the IR ID of the strongest Signal Ex: IRA ID = 1000 IRB ID = 1001 IRA RSSI = 5 IRB RSSI = 2 Then Safety bracelet should store IRB RSSI and IR ID
|  | RF Reporting | To verify the temperature reporting when Safety bracelet is kept in Negative temperature environments |  | Keep the Safety bracelet in Negative temperature environment and check the temperature reporting on core cerver | Safety bracelet should report the temperature in proper formats
|  | UHF | To verify UHF Location with Ack 12 sec report rate |  | 1, Set the Safety bracelet in Star Coverage 2. Safety bracelet comes to online in server 3. Default Safety bracelet IR Report rate 12 sec 4. Default Safety bracelet RF Report rate 12 sec 5. Place the Safety bracelet IR. 6. Wait for few mins 7. Palce the Safety bracelet in No IR Field 8. wait for few mins | 1. Report based on the IR Report rate( 12 sec) when Safety bracelet is in IR Field 2. Report based on the RF Report rate(12 sec) when Safety bracelet is in No IR Field
|  | UHF | To verify UHF Location with Ack 24 sec report rate |  | 1, Set the Safety bracelet in Star Coverage 2. Safety bracelet comes to online in server 3. Default Safety bracelet IR Report rate 24 sec 4. Default Safety bracelet RF Report rate 12 sec 5. Place the Safety bracelet IR. 6. Wait for few mins 7. Palce the Safety bracelet in No IR Field 8. wait for few mins | 1. Report based on the IR Report rate( 24 sec) when Safety bracelet is in IR Field 2. Report based on the RF Report rate(12 sec) when Safety bracelet is in No IR Field
|  | UHF | To verify UHF Location with Ack 48 sec report rate |  | 1, Set the Safety bracelet in Star Coverage 2. Safety bracelet comes to online in server 3. Default Safety bracelet IR Report rate 48 sec 4. Default Safety bracelet RF Report rate 48 sec 5. Place the Safety bracelet IR. 6. Wait for few mins 7. Palce the Safety bracelet in No IR Field 8. wait for few mins | 1. Report based on the IR Report rate( 48 sec) when Safety bracelet is in IR Field 2. Report based on the RF Report rate(48 sec) when Safety bracelet is in No IR Field
|  | UHF | To verify UHF Location with Ack with96sec report rate |  | 1, Set the Safety bracelet in Star Coverage 2. Safety bracelet comes to online in server 3. Default Safety bracelet IR Report rate 96 sec 4. Default Safety bracelet RF Report rate 12 sec 5. Place the Safety bracelet IR. 6. Wait for few mins 7. Palce the Safety bracelet in No IR Field 8. wait for few mins | 1. Report based on the IR Report rate( 96 sec) when Safety bracelet is in IR Field 2. Report based on the RF Report rate(12 sec) when Safety bracelet is in No IR Field
|  | UHF | To verify UHF Location with Ackwith 48/24 sec report rate |  | 1, Set the Safety bracelet in Star Coverage 2. Safety bracelet comes to online in server 3. Default Safety bracelet IR Report rate 48 sec 4. Default Safety bracelet RF Report rate 24 sec 5. Move Safety bracelet to zero IR / LF Location | 1. Safety bracelet sent location immedaitely when Safety bracelet receive IR/LF
|  | UHF | To verify UHF Location with Ack 48/24 sec report rate |  | 1, Set the Safety bracelet in Star Coverage 2. Safety bracelet comes to online in server 3. Default Safety bracelet IR Report rate 48 sec 4. Default Safety bracelet RF Report rate 24 sec 5. Press any Keys | 1. Safety bracelet sent location immedaitely when Safety bracelet we press Key
|  | UHF | To verify UHF Location with Ack 48/24 sec report rate |  | 1, Set the Safety bracelet in Star Coverage 2. Safety bracelet comes to online in server 3. Default Safety bracelet IR Report rate 48 sec 4. Default Safety bracelet RF Report rate 24 sec 5. Move Safety bracelet to out off Star Coverage | 1. Safety bracelet Sent Location data with 3 cluster retires 2. Safety bracelet Report based on the Report rate 3. Safety bracelet sent Pseudo Sync Paging in between Cluster
|  | UHF | To verify UHF Location with Ack 48/24 sec report rate |  | 1, Set the Safety bracelet in Star Coverage 2. Safety bracelet comes to online in server 3. Default Safety bracelet IR Report rate 48 sec 4. Default Safety bracelet RF Report rate 24 sec 5. Move Safety bracelet to out off Star Coverage 6. Press any Key | 1. Safety bracelet Sent Location data with 3 cluster retires 2. Safety bracelet Report based on the Report rate 3. Safety bracelet sent Pseudo Sync Paging in between Cluster
|  | UHF | To verify UHF Location with Ack 48/24 sec report rate |  | 1, Set the Safety bracelet in Star Coverage 2. Safety bracelet comes to online in server 3. Default Safety bracelet IR Report rate 48 sec 4. Default Safety bracelet RF Report rate 24 sec 5. Move Safety bracelet to out off Star Coverage 6. Move Safety bracelet also in zero to IR/LF Field | 1. Safety bracelet Sent Location data with 3 cluster retires 2. Safety bracelet Report based on the Report rate 3. Safety bracelet sent Pseudo Sync Paging in between Cluster
|  | RF Reporting | To verify Location Tx & Rx Functional Test |  | 1. Create Test Code functional Test 2. Sent Location data in 250 ms 3. Sent 200 Lcoation data and Receive ack from Star 4. Count the number of sucessive location ack receive count | 1.Safety bracelet receive 75% location data because 2. Star didn't receive 2.25 sec in one 12 sec cycle
|  | General | To verify Switch To orion |  | 1.Set the Safety bracelet in star coverage 2.When the Safety bracelet receives the "switch to Orion" command from the server, 3.Safety bracelet will update the command in the location data | 1. Safety bracelet will switch the platform from Pegasus to Orion
|  | General | To verify Switch To Pegasus |  | 1.Set the Safety bracelet in star coverage 2.When the Safety bracelet receives the "switch to Pegasus" command from the server, 3.Safety bracelet will update the command in the location data | 1. Safety bracelet will switch the platform from Orion to Pegasus
|  | General | To verify UHF location timeout |  | 1.Move the Safety bracelet in out of star coverage 2.Get the Safety bracelet in star coverage 3.Safety bracelet will update the command in the location data 4.Check the data in logic port | 1.The UHF location acknowledgment reception timeout will be 5 ms.
|  | General | To verify Larger Safety bracelet ID |  | 1. Flash the Safety bracelet with the larger ID in between 1 to 8388607 2.Set the Safety bracelet in star coverage 3.Check the behaviour of the Safety bracelet. 4.Check the behaviour in both Sniffer and Server | The Safety bracelet should behave as per the profile settings and enter into server report to star
|  | IR Reception | To verify Sync IR Rx |  | 1) Set the Safety bracelet in star coverage 2) Power On the Monitor and configured in Synchronous mode 3) Set the Safety bracelet in IR Field 4) Check Safety bracelet Receives IR ID from Monitor whenever any Key is pressed or Any motion is detected | Safety bracelet should receive proper IR ID from monitors
|  | IR Reception | To verify Sync IR Rx |  | 1) Pair Safety bracelet in star coverage 2) Power On the Monitor and configured in Synchronous mode 3) Set IR profile on Monitor as 1.5 sec 4) Check Safety bracelet Receives IR ID from Monitor whenever any Key is pressed or Any motion is detected 5)Similarly verify the IR reception when 3 sec and 6sec profiles were set on monitor | Safety bracelet should receive proper IR ID from monitors
|  | IR Reception | To verify Async IR Rx |  | 1) Enable IR RX 2) Set the Safety bracelet in out off star coverage 3) Set logic in IR Signal, IR Gnd & IR Vcc 4) Power Off the Monitor 5) Set IR Profile as 3 sec | 1) Safety bracelet Open Long IR every 30 sec 2) IR RX timeout 3.1 sec
|  | IR Reception | To verify Async IR Rx |  | 1) Enable IR RX 2) Set the Safety bracelet in out off star coverage 3) Set logic in IR Signal, IR Gnd & IR Vcc 4) Power On the Monitor 5) Set the Safety bracelet in IR Field 6) Set IR Profile as 3 sec | 1) Safety bracelet Open Long IR and Receive IR from monitor 2) Sync its clock after receiev IR 3) Safety bracelet receive IR every 3 sec and also sync its clock
|  | IR Reception | To verify Async IR Rx |  | 1) Enable IR RX 2) Set the Safety bracelet in out off star coverage 3) Set logic in IR Signal, IR Gnd & IR Vcc 4) Set the Safety bracelet in IR Field 5) Wait for a mins 6) Move the Safety bracelet to out off IR Field | 1) Safety bracelet Open Long IR and Receive IR from monitor 2) Sync its clock after receiev IR 3) Safety bracelet receive IR every 3 sec and also sync its clock 4) Safety bracelet Open long IR after 30 sec even single IR fails
|  | IR Reception | To verify Async IR Rx |  | 1) Set the Safety bracelet in out of star coverage 2) Power On the Monitor and configured in Asynchronous mode 3) Set the Safety bracelet in IR Field 4) Check Safety bracelet Receives IR ID from Monitor whenever any Key is pressed or Any motion is detected 5)Check the case BLE packet sniffer. | Safety bracelet should receive proper IR ID from monitors
|  | IR Reception | To verify Async IR Rx |  | 1) Pair Safety bracelet in out of star coverage 2) Power On the Monitor and configured in Asynchronous mode 3) Set IR profile on Monitor as 1.5 sec 4) Check Safety bracelet Receives IR ID from Monitor whenever any Key is pressed or Any motion is detected 5)Similarly verify the IR reception when 3 sec and 6sec profiles were set on monitor 6)Check the case BLE packet sniffer. | Safety bracelet should receive proper IR ID from monitors
|  | IR Reception | To verify Async IR Rx |  | 1) Pair Monitors in async mode with different profiles and place them at different distances 2) Perform motion of key press on the Safety bracelet 3) Check the duration of AGC time in IR Rx interval on the Safety bracelet | The duration for AGC settling time should be 70 ms
|  | IR Reception | To verify Async IR Rx |  | 1) Pair multiple Monitors in async mode with different profiles and place them at different distances. 2) Check the Safety bracelet reports the room ID of the monitor which is having strongest RSSI 3)Check the case BLE packet sniffer. | Safety bracelet should report the room ID of the monitor which is having Strongest RSSI value
|  | IR Reception | To verify Async IR Rx |  | 1) Pair a Safety bracelet in out of star coverage 2)Power on monitor and configure in asynchronous mode 3) Perform motion of key press on the Safety bracelet 4) While Safety bracelet is receiving the IR turn off the montor and check the Safety bracelet behaviour 5)Check the case BLE packet sniffer | Safety bracelet should not process the IR data and Safety bracelet should not go into unknown state
|  | IR Reception | To verify Async IR Rx |  | 1) Pair a Safety bracelet in out of star coverage 2)Power on monitor and configure in asynchronous mode 3)Do not make any motion on the Safety bracelet and check for IR reception | When there is no motion, Safety bracelet should not detect any Irs
|  | LF Reception | To verify Async LF |  | 1) Pair the Pair a Safety bracelet in out of star coverage 2)Power on LF exciter and configure in asynchronous mode. 3) Make a motion on the Safety bracelet and check for IR reception | When motion is enabled , Safety bracelet detects LF from the exicter
|  | LF Reception | To verify Async LF |  | 1) Pair the Pair a Safety bracelet in out of star coverage 2)Power on LF exciter and configure in asynchronous mode. 3) Do not make a motion on the Safety bracelet and check for IR reception | When motion is not enabled , Safety bracelet will not detects LF from the exicter
|  | LF Reception | To verify Async LF |  | 1) Pair the Pair a Safety bracelet in out of star coverage 2)Power on LF exciter and configure in asynchronous mode. 3) Check the Safety bracelet receives all the LF ID | Safety bracelet should receive the all the LF id from 1 to 4095
|  | LF Reception | To verify Async LF |  | 1) Pair the Pair a Safety bracelet in out of star coverage 2)Power on LF exciter and configure in asynchronous mode. 3) Check the Safety bracelet receives a LF from Exciter,Dim and Controller. | Safety bracelet should receive the proper LF id from Exciter,Dim
|  | LF Reception | To verify Async LF |  | 1) Pair the Pair a Safety bracelet in out of star coverage 2)Power on LF exciter and configure in asynchronous mode. 3) Check the range between Safety bracelet and LF from Exciter. 4)Check the range in high,low and medium. | Safety bracelet should receive the proper LF id from Exciter upto 6 feet
|  | LF Reception | To verify Async LF |  | 1) Pair the Pair a Safety bracelet in out of star coverage 2)Power on LF exciter and configure in asynchronous mode. 4)Check the range in high,low and medium. 3) Check the range between Safety bracelet and LF from Dim. | Safety bracelet should receive the proper LF id from dim upto 4 feet
|  | General | Sleep states |  | Check for the sleep states that Safety bracelet is supporting | Safety bracelet should support Inventory sleep, Factory sleep and Low battery sleep
|  | General | Inventory sleep |  | Check the Safety bracelet enters into factory sleep | Safety bracelet should enter to inventory sleep via command and button press
|  | General | Factory sleep |  | Check Safety bracelet enters to factory sleep | Safety bracelet should enter into factory sleep by button press
|  | General | Paging process |  | Check the paging sequence of the Safety bracelet | Safety bracelet should start paging when any key is pressed in UHF mode if it is not associated with any star
|  | General | Pseudo paging |  | Check for psuedo paging | Safety bracelet should do pseudo paging if it looses the connectivity with previous star then it should enter to actual paging for fresh association
|  | General | Location reporting |  | Check Safety bracelet is sending location data | Safety bracelet shoiuld send the location packets when any motion/ key press event is triggered on the Safety bracelet
|  | General | Sleep mode reporting |  | Check Safety bracelet is reporting Alive data when it wakes from sleep | Safety bracelet should report alive packet for every sleep interval
|  | General | Beacon sync |  | Verify the beacon sync from star and Safety bracelet | both Safety bracelet and Star should be in sync
|  | General | Synchronous IR reception |  | To verify Safety bracelet is receiving IR properly in Synchornous IR reception mode | Safety bracelets should reecive data from monitors and report the location data to star
|  | General | Async IR reception |  | To verify Async IR reception | Safety bracelet should get long Irs and should transmit location data to coreserver
|  | General | PPM LF Reception |  | To verify proper LF data is reeceived in PPM LF mode | Safety bracelet should get proper LF data in PPF mode
|  | General | Manchester LF Reception |  | To verify Manchester LF reception | Safety bracelet shoulld receive proper LF data when it is in manchestor LF mode
|  | General | LF Exciter |  | To verify Safety bracelet receives LF data from LF exciter | Safety bracelet should receive the LF data from LF Exciter
|  | General | DIM |  | To verify Safety bracelet receives LF data from DIM | Safety bracelet should receive the LF data from FL DIM
|  | General | SS Controller |  | To verify Safety bracelet receives LF data from SS Controller | Safety bracelet should receive the LF data from SS controler
|  | General | Profile Change through Core Server (UHF) |  | To verify Safety bracelet profile change via coreserver | Safety bracelet should change the profile when it receives the changed profiles from coreserver via UHF
|  | General | Profile Change through Mobile app (BLE) |  | To verify Safety bracelet profile change via bluetooth mobile app | Safety bracelet should change the profile when it receives the changed profiles from coreserver via bluetooth mobile app
|  | General | Current measurements during active mode |  | Verify the current consumption when Safety bracelet is in active state | Safety bracelet should consume minimal current during active state < 10 ma
|  | General | Current measurements during sleep mode |  | Verify the current consumption when Safety bracelet is in sleep state | Safety bracelet should consume minimal current during active state < 7uA
|  | General | Fauture verification with good (<2.4) volatge levels |  | Check Safety bracelet works properly when Vbat > 2.4V | All features should be working when Vbat > 2.4V
|  | General | Fauture verification with Critical volatge levels |  | Check Safety bracelet works properly when Vbat is less than 2.3V and Greater than 2.2 V | Safety bracelet should work normally but OTA should not be allowed
|  | General | Fauture verification with dead volatge levels |  | Check Safety bracelet works properly when Vbat is less than 2.2V | Safety bracelet should not do any operations in dead volSafety bracelete
|  | General | To verify each functionality after Motion |  | Check the Safety bracelet state after motion | Safety bracelet should send location data when any motion is detected and it should not hang
|  | General | To verify Motion to no motion before/after each functionality |  | Perform each operation like button press, OTA, Command rx/tx etc on Safety bracelet before and after Motion activity and check the Safety bracelet state | Safety bracelet should send location data when any motion is detected and it should not hang
|  | General | BLE connection parameters |  | Check the BLE advertisement interval in manual pairing or Duress key press when not in UHF Network | Safety bracelet should enter into BLE pairing
|  | General | BLE reporting in Async/Sync |  | Check the BLE advertisement interval in manual pairing when in UHF Network | Safety bracelet should enter into BLE pairing
|  | General | Transition between Async and sync and vice versa |  | Check the Safety bracelet state when it is switching between Async/Sync mode | Safety bracelet should not hang at moment
|  | General | BLE Data when IR monitors are available and no star |  | Check loactiona dtat When Safety bracelet is in No star area and in Async IR rx mode with Async monitors and Cisco BLE AP | Safety bracelet should send location data to Cisco Aps via BLE
|  | General | RF Upgrade |  | Initiate UHF OTA and check Safety bracelet state | Safety bracelet should initiate UHF OTA and should not hang and should complete OTA successfully
|  | General | BLE Upgrade |  | Initiate BLE OTA and check Safety bracelet state | Safety bracelet should initiate BLE OTA and should not hang and should complete OTA successfully
|  | General | Verifiying all functionality during OTA |  | Initiate UHF OTA and perform various operations on Safety bracelet like motion button press location change etc and check the OTA progress | Safety bracelet should nto hang, OTA should get completed without any issues
|  | General | Factory Sleep |  | Enter factory sleep using command | Safety bracelet should enter to Factory sleep via command from tool
|  | General | Factory wakeup |  | Press and hoid any key more than 5 sec and check Safety bracelet waking up from factory sleep | Safety bracelet should exit from factory sleep and enter to normal mode
|  | General | Profile changed thtough BLE |  | Make some profile changes using BLE Mobile app | Profile change should get reflected on Safety bracelet side
|  | General | Button press data |  | Make some button press operations after pairing with mobile app and check it is visible on the app | Button press data should be available on BLE app
|  | General | Change in frequency |  | Change the frequency from mobile app and check Safety bracelet is paging on that partiular channel | Safety bracelet should page only the frequency which was set on mobile app